## Sheet1
| L320 | L316 | L318 | L321 | L328 | L334
Overall operating height
Overall operating height with foundry/excavating bucket short lip (in. (mm)) | 151.4 (3845) | 141.4 (3591) | 150.4 (3820) | 154.3 (3920) | 159.7 (4056) | 161.3 (4096)
Overall operating height with low profile/standard lip bucket (in. (mm)) | 155.6 (3952) | 146.9 (3732) | 154.6 (3927) | 158.3 (4050) | 163.7 (4159) | 165.3 (4199)
Overall operating height with low profile extended/long lip bucket (in. (mm)) | 160.6 (4080) | 152 (3859) | 159.6 (4055) | 163.2 (4146) | 168.8 (4287) | 170.4 (4327)
Height to
Bucket hinge pin (in. (mm)) | 121 (3073) | 112 (2845) | 120 (3048) | 123 (3124) | 129.4 (3287) | 131.1 (3327)
Height to Top of ROPS (in. (mm)) | 78.7 (1998) | 75.5 (1919) | 77.7 (1974) | 78.7 (1998) | 78.8 (2002) | 80.4 (2042)
Bottom of level bucket, fully raised (in. (mm)) | 114.3 (2902) | 105.6 (2682) | 113.3 (2877) | 116.1 (2950) | 122.6 (3115) | 124.2 (3155)
Overall length
Overall length without attachment with coupler (in. (mm)) | 105.7 (2697) | 95.9 (2435) | 105.7 (2697) | 105.1 (2669) | 117.8 (2993) | 118.9 (3021)
Overall length with foundry excavation bucket on ground (in. (mm)) | 131.4 (3338) | 119.2 (3028) | 131.9 (3352) | 129.6 (3292) | 142.9 (3631) | 144 (3659)
Overall length with low profile bucket (in. (mm)) | 135.4 (3440) | 125 (3175) | 136.1 (3456) | 133.7 (3397) | 147 (3734) | 148 (3760)
Overall length with low profile extended bucket (in. (mm)) | 140.5 (3569) | 129.8 (3297) | 141.1 (3585) | 138.8 (3525) | 152.1 (3863) | 153.2 (3891)
Dump
Dump angle (degrees) | 52 55 | 40 | 52 | 40 | 55 | 48
Dump height with foundry/excavating bucket short lip (in. (mm)) | 94.7 (2405) | 88.4 (2246) | 93.7 (2380) | 98.2 (2495) | 103.1 (2618) @ 45° | 104.5 (2655) @ 45°
Dump height with low profile/standard lip bucket (in. (mm)) | 91.7 (2330) | 84.8 (2154) | 90.7 (2305) | 95.6 (2428) | 100 (2541) @ 45° | 101.6 (2581) @ 45°
Dump reach (max height) (in. (mm)) | 29.8 (758) | 18.5 (469) | 30.8 (783) | 20.3 (517) | 31.9 (810) @ 45° | 27.2 (564) @ 45°
Maximum attachment rollback
Bucket on ground (degrees) | 34 | 26 | 35 | 31 | 34 | 33
Bucket at full height (degrees) | 88 | 95 | 88 | 99 | 85 | 85
Wheelbase and clearance
Wheelbase (in. (mm)) | 44.4 (1128) | 37 (941) | 44.4 (1128) | 44.4 (1128) | 52 (1322) | 52 (1322)
Ground clearance (bottom of belly pan) (in. (mm)) | 8 (203) | 7 (178) | 7 (178) | 8 (203) | 8 (203) | 9.6 (244)
Angle of departure (degrees) | 25 | 22 | 23 | 25 | 24 | 27
Clearance circle
Clearance circle without bucket (in. (mm)) | 50.7 (1289) | 48.8 (1240) | 50.7 (1289) | 50.7 (1289) | 55.6 (1412) | 56.2 (1428)
Clearance circle with foundry bucket in carry position (in. (mm)) | 80.9 (2055) with 72” (1829 mm) bucket | 73.3 (1862) with 60" (1524 mm) bucket | 79.6 (2021) with 66” (1676 mm) bucket | 79.9 (2031) with 60" (1524 mm) bucket | 84.0 (2134) with 72” (1829 mm) bucket | 84.8 (2155) with 78” (1981 mm) bucket
Clearance circle with low profile bucket on ground (in. (mm)) | 84.6 (2150) with 72” (1829 mm) bucket | 78.5 (1994) with 60" (1524 mm) bucket | 83.9 (2132) with 66” (1676 mm) bucket | 83.1 (2112) with 60" (1524 mm) bucket | 87.7 (2228) with 72” (1829 mm) bucket | 88.4 (2246) with 78” (1981 mm) bucket
Clearance circle with extended low profile on ground (in. (mm)) | 89.3 (2268) with 72” (1829 mm) bucket | 83.1 (2112) with 60" (1524 mm) bucket | 88.6 (2250) with 66” (1676 mm) bucket | 87.7 (2228) with 60" (1524 mm) bucket | 92.3 (2345) with 72” (1829 mm) bucket | 93 (2363) with 78” (1981 mm) bucket
Clearance circle rear (in. (mm)) | 62.9 (1599) | 56.4 (1433) | 62.9 (1599) | 62.9 (1599) | 70.4 (1789) | 71.2 (1809)
Rear axle to bumper (in. (mm)) | 36.4 (924) | 33.8 (858) | 36.4 (924) | 36.4 (924) | 40.7 (1034) | 42.4 (1078)
Tread width (in. (mm)) | 56.9 (1448) with 12” x 16.5” (305 x 419 mm) tires | 49.2 (1248) with 10” x 16.5” (254 x 419 mm) tires | 53.9 (1371) with 10” x 16.5” (254 x 419 mm) tires | 56.9(1448) with 12” x 16.5” (305 x 419 mm) tires | 56.9 (1448) with 12” x 16.5” (305 x 419 mm) tires | 62.2 (1580) with 14” x 17.5” (356 x 445 mm) tires
Overall width (in. (mm)) | 69.1 (1755) | 59.8 (1518) | 66.1 (1678) | 69.1 (1755) | 69.8 (1773) | 76 (1930)
Engine
Manufacturer/model | ISM / N4LDI-TA-50SL | ISM / N844LT | ISM / N4LDI-TA-45SL | FPT/F5H FL463 | FPT / F5H FL463A*F001 | FPT / F5BFL413E*B002
Type | Diesel 4-stroke, Turbo, D.I. | Diesel 4-stroke, T, I.D.I. | Diesel 4-stroke, Turbo, D.I. | Diesel 4-stroke, Turbo, D.I. | Diesel 4-stroke, Turbo, D.I. | Diesel 4-stroke, Turbo, D.I.
Cylinder | 4 | 4 | 4 | 4 | 4 | 4
Bore/stroke (in. (mm)) | 3.31 x 3.94 (84 x 100) | 3.31 x 3.94 (84 x 100) | 3.31 x 3.94 (84 x 100) | 3.9x4.3 (99x110) | 3.9 x 4.3 (99 x 110) | 3.9 x 4.3 (99 x 110)
Displacement (in.³ (L)) | 135 (2.2) | 135.2 (2.216) | 135 (2.2) | 207 (3.4) | 207.5 (3.4) | 207.5 (3.4)
Fuel injection | HPCR Direct | Indirect | HPCR Direct | HPCR Direct | HPCR Direct | HPCR Direct
Fuel | #2 Diesel | #2 Diesel | #2 Diesel | #2 Diesel | #2 Diesel | #2 Diesel
Fuel filter | Pre-filter spin on @ 30 microns Main-filter spin on @ 4 microns | Pre-filter spin on @ 14 microns Main-filter spin on @ 10 microns | Pre-filter spin on @ 30 microns Main-filter spin on @ 4 microns | Pre-spin on 30 microns Main-spin on 4 microns | Pre-filter spin on @ 30 microns Main-filter spin on @ 4 microns | Pre-filter 99.8% @ 30 microns Main filter 95% @ 4 microns
Air intake | Turbocharged Aftercooled with external EGR | Turbocharged with external EGR | Turbocharged Aftercooled with external EGR | Turbocharged with external EGR | Turbocharged Aftercooled with external EGR | Turbocharged Aftercooled with external EGR and SCR
Cooling | Liquid | Liquid | Liquid | Liquid | Liquid | Liquid
Engine speeds
High idle - no load (rpm) | 2825 +/- 25 | 2825 +/- 25 | 2825 +/- 25 | 2500 +/-25 | 2500 +/- 25 | 2500 +/- 25
Rated - full load (rpm) | 2800 | 2800 | 2800 | 2500 | 2500 | 2500
Low idle (rpm) | 1200 +/- 50 | 1200 +/-50 | 1200 +/- 50 | 1150 +/-25 | 1150 +/- 25 | 1150 +/- 25
Horsepower per SAE J1349
Gross Horsepower (hp (kW)) | 67 (50) @ 2800 rpm | 60 (45) @ 2800 rpm | 60 (45) @ 2800 rpm | 74 (55) @2500 rpm | 74 (55) @ 2500 rpm | 90 (67) @ 2500 rpm
Net Horsepower (hp (kW)) | 64 (47.7) @ 2800 rpm | 57 (42) @ 2800 rpm | 57 (42) @ 2800 rpm | 68 (51) @ 2500 rpm | 68 (51) @ 2500 rpm | 84 (63) @ 2500 rpm
Peak torque (lb.-ft. (Nm)) | 153 (208) @ 1800 rpm | 139 (188) @ 1800 rpm | 135 (183) @ 1800 rpm | 232 (314) @ 1400 rpm | 232 (314) @ 1400 rpm | 282 (383) @ 1400 rpm
Drive pump mechanical
Pump to engine ratio | 1:01 | 1:01 | 1:01 | 1:01 | 1:01 | 1:01
Displacement (in.³ (cm³)) | 2.14 (35) | 2.14 (35) | 2.14 (35) | 2.81 (46) | 2.07 (34) | 2.07 (34))
Flow (gpm (Lpm)) | 25.1 (95) | 25.1 (95) | 25.1 (95) | 29.4 (111) | 29.4 (111) | 29.4 (111)
Charge pressure (psi (bar)) | 360 (24.5 ) | 360 (25) | 360 (24.5 ) | 360 +/-10 (24.5 +/-0.5) | 360 (24.5 ) | 360 (24.5 )
System relief (psi (bar)) | 5000 (345) | 5000 (345) | 5000 (345) | 5220 (360) | 5220 (360) | 5220 (360)
Control | Direct mechanical | Direct mechanical | Direct mechanical | Direct mechanical or electro hydraulic | Mechanical servo | Mechanical servo
Drive pump electro hydraulic
Pump to engine ratio | 1:01 | – | 1:01 | – | 1:01 | 1:01
Displacement (in.³ (cm³)) | 2.14 (35) | – | 2.14 (35) | – | 2.75 (45) | 2.75 (45)
Flow (gpm (Lpm)) | 25.1 (95) | – | 25.1 (95) | – | 24.2 (91.5) | 24.2 (91.5)
Charge pressure psi (bar) | 362 (25) | – | 362 (25) | – | 362 (25) | 362 (25)
System relief (psi (bar)) | 5220 (360) | – | 5220 (360) | – | 5220 (360) | 5220 (360)
Control | Electro hydraulic | – | Electro hydraulic | – | Electro hydraulic | Electro hydraulic
Drive motors
Max displacement (in.³ (cm³)) | 19.83 (325) | 19.83 (325) | 19.83 (325) | 28.7 (470) | 28.7 (470) | 28.7 (470)
Speed @ high idle engine (rpm) | 313 | 313 | 313 | 241 | 237 | 237
Speed @ optional high speed (rpm) | 443 | _ | 443 | 355 | 355 | 355
Torque @ max displ. and relief pressure (lb.-ft. (Nm)) | 1315 (1783) | 1315 (1783) | 1315 (1783) | 1987 (2694) | 1987 (2694) | 1987 (2694)
Travel speed with spec tires
Low range (mph (kph)) | 7.8 (12.5) | 7.9 (12.7) | 7.4 (11.9) | 7.8 (12.5) | 7.0 (11.3) | 7.7 (12.4)
High range (optional) (mph (kph)) | 11.4 (18.3) | _ | 10.8 (17.4) | 11.4 (18.3) | 10.5 (16.9) | 11.5 (18.5)
Final drive | Single-reduction chain drive | Single-reduction chain drive | Single-reduction chain drive | Single-reduction chain drive | Single-reduction chain drive | Single-reduction chain drive
Drive chain
Size | ASA #80 | ASA #80 | ASA #80 | ASA #100 | ASA #100 | ASA #100
Axles
Diameter in (mm) | 2 (50.8) | 2 (50.8) | 2 (50.8) | 2.44 (61.9) | 2.44 (62) | 2.44 (62)
Length (in. (mm)) | 15.1 (384) | 13.2 (346) | 15.1 (384) | 15.7 (399) | 15.6 (396) | 15.6 (396)
Parking brake
Type | Spring applied, hydraulic release disc | Spring applied, hydraulic release multiple disk | Spring applied, hydraulic release disc | Spring applied, hydraulic release multiple disk | Spring applied, hydraulic release disc | Spring applied, hydraulic release disc
Engagement | Depress on/off brake button on right hand joystick, disconnect lapbelt, get off seat, or stop engine | Depress on/off brake button on instrument panel, disconnect lapbelt, get off seat, or stop engine | Depress on/off brake button on right hand joystick, disconnect lapbelt, get off seat, or stop engine | Depress on/off brake button on instrument panel, disconnect lapbelt, get off seat, or stop engine | Depress on/off brake button on right hand joystick, disconnect lapbelt, get off seat, or stop engine | Depress on/off brake button on right hand joystick, disconnect lapbelt, get off seat, or stop engine
Pumps
Type | Gear | Gear | Gear | Gear | Gear | Gear
Displacement standard aux. (in.³ (cm³)) | 1.7 (27.8) | 1.52 (24.9) | 1.7 (27.8) | 2.23 (36.6) | 2.23 (36.6) | 2.23 (36.6)
Displacement high flow aux. (in.³ (cm³)) | .84 (13.8) | _ | .84 (13.8) | 0.84 (13.8) | 1.24 (20.4) | 1.24 (20.4)
Pump flow (gpm (Lpm)) | 20.6 (78) | 18.4 (69.7) | 20.6 (78) | 24.2 (91.5) | 24.2 (91.5) | 24.2 (91.5)
Optional high flow (gpm (Lpm)) | 30.7 (116.2) | _ | 30.7 (116.2) | 33.2 (125.7) | 37.6 (142.5) | 39.5 (149)
Enhanced high flow (gpm (Lpm)) | NA | – | _ | – | NA | 35 (132.5)
Loader control valve
Type | 3 spool / open center / series | 3 Spool / open center / series | 3 spool / open center / series | 3 spool / open center / series | 3 spool / open center / series | 3 spool / open center / series
Relief pressure (psi (bar)) | 3046 (210) | 3046 (210) | 3046 (210) | 3046 (210) | 3046 (210) | 3450 (238)
Enhanced high flow relief pressure (psi (bar)) | NA | – | _ | – | NA | 4000 (276)
Hydraulic filter | 4 microns / spin on | 4 microns / spin on | 4 microns / spin on | 4 microns / spin on | 4 microns / spin on | 4 microns / spin on
Lift cylinder
Bore diameter (in. (mm)) | 2.5 (63.5) | 2.25 (57) | 2.25 (57) | 2.5 (63.5) | 2.75 (69.9) | 2.75 (69.85)
Rod diameter (in. (mm)) | 1.75 (44.45) | 1.38 (35) | 1.38 (34.9) | 1.75 (44.45) | 1.75 (44.5) | 1.75 (44.5)
Stroke (in. (mm)) | 26.8 (681) | 25.4 (645) | 26.8 (681) | 31.69 (804.9) | 47.1 (1196) | 33.4 (847.9)
Closed length (in. (mm)) | 38.7 (982) | 38.9 (989) | 38.7 (982) | 45.59 (1158) | 33.4 (847.9) | 47.1 (1196)
Bucket cylinders
Bore diameter (in. (mm)) | 2.75 (69.9) | 2.5 (63.5) | 2.5 (63.5) | 2.75 (69.9) | 3.0 (76.2) | 3.0 (76.2)
Rod diameter (in. (mm)) | 1.38 (34.9) | 1.38 (34.9) | 1.38 (34.9) | 1.38 (34.9) | 1.5 (38.1) | 1.5 (38.1)
Stroke (in. (mm)) | 16.1 (410) | 14.6 (370) | 16.1 (410) | 16.14 (410) | 16.4 (410) | 15.7 (398)
Closed length (in. (mm)) | 24 (610) | 23.4 (594) | 24 (610) | 24.02 (610) | 24 (610) | 24 (610)
Weights
Operating weight (lbs. (kg)) | 6470 (2930) | 5645 (2560) | 6230 (2832) | 6970 (3160) | 7895 (3580) | 8900 (4045)
Shipping weight (lbs. (kg)) | 6170 (2795) | 5210 (2370) | 5930 (2695) | 6670 (3025) | 7565 (3430) | 8557 (3890)
Service Capacities
Fuel tank (gal. (L)) | 19.5 (73.8) | 16 (60.5) | 19.5 (73.8) | 19.5 (73.8) | 25.5 (96.5) | 25.5 (96.5)
Engine oil with filter (qt. (L)) | 7.5 (7.1) | 7.5 (7.1) | 7.5 (7.1) | 10 (9.4) | 8.9 (8.5) | 8.9 (8.5)
Chain tanks (per side) (qt. (L)) | 7.9 (7.4) | 6.6 (6.25) | 7.9 (7.4) | 27.5 (26) | 23.5 (22.2) | 23.5 (22.2)
DEF tank (gal. (L)) | NA | – | _ | – | NA | 2.8 (10.7)
Hydraulic system
System capacity with filter (qt. (L)) | 34 (32.2) | 30.9 (29.2) | 34 (32.2) | 34 (32.2) | 48 (45.4) | 48 (45.4)
Rated operating load
50% tip (lbs. (kg)) | 2000 (905) | 1600 (725) | 1800 (818) | 2100 (953) | 2800 (1270) | 3400 (1545)
Tipping load (lbs. (kg)) | 4000 (1814) | 3200 (1455) | 3600 (1633) | 4200 lbs (1905) | 5600 (2540) | 6800 (3091)
Breakout forces
Lift cylinder (lbs. (kN)) | 3450 (15.3) | 3160 (14.1) Tip Limit | 2620 (11.7) | 4570 (20.3) | 6030 (27.3) | 6319 (28.1)
Bucket cylinder (lbs. (kN)) | 7300 (32.5) | 4180 (18.6) | 5550 (24.7) | 7270 (32.3) | 8620 (38.3) | 8160 (36.3)
Cycle times
Raise (seconds) | 3.5 | 3.2 | 2.8 | 3.6 | 4.5 | 4.5
Lower (seconds) | 2.3 | 2 | 2.3 | 1.8 | 2.6 | 3.4
Dump (seconds) | 2.6 | 1.8 | 2.1 | 2.2 | 2.6 | 2.6
Roll back (seconds) | 2 | 1.3 | 1.5 | 1.7 | 2 | 2