## Sheet1
| TS6.110 | TS6.120 | TS6.120 High Clearance | TS6.130 | TS6.140
Power
Engine Type | 4 cylinder, 16 valve, high pressure common rail, air-to-air intercooled turbo diesel | 4 cylinder, 16 valve, high pressure common rail, air-to-air intercooled turbo diesel | 4 cylinder, 16 valve, high pressure common rail, air-to-air intercooled turbo diesel | 4 cylinder, 16 valve, high pressure common rail, air-to-air intercooled turbo diesel | 4 cylinder, 16 valve, high pressure common rail, air-to-air intercooled turbo diesel
Engine make / model | Fiat Powertrain Industrial / FPT NEF | Fiat Powertrain Industrial / FPT NEF | Fiat Powertrain Industrial / FPT NEF | Fiat Powertrain Industrial / FPT NEF | Fiat Powertrain Industrial / FPT NEF
Engine displacement cu. in. (L) | 274 (4.5) | 274 (4.5) | 274 (4.5 ) | 274 (4.5) | 274 (4.5)
Rated engine horsepower @ 2200 RPM | 110 | 119 | 119 | 130 | 139
Rated PTO horsepower | 92 | 102 | 102 | 112 | 118
Emissions certification | Tier 4B/Final | Tier 4B/Final | Tier 4B/Final | Tier 4B/Final | Tier 4B/Final
Fuel Tank Capacity gal. (l) | 57.5 (217.6) | 57.5 (217.6) | 57.5 (217.6) | 57.5 (217.6) | 57.5 (217.6)
DEF (AdBlue®) Tank Capacity gal. (l) | 7.9 (30) | 7.9 (30) | 7.9 (30) | 7.9 (30) | 7.9 (30)
Electrical System
Alternator amps | 120 | 120 | 120 | 120 | 120
Battery | 12 volt w/950 CCA | 12 volt w/950 CCA | 12 volt w/ 950 CCA | 12 volt w/950 CCA | 12 volt w/950 CCA
Transmission
Base transmission | 8x8 synchronized hydraulic shuttle with left hand shuttle | 8x8 synchronized hydraulic shuttle with left hand shuttle | 8x8 synchronized with left hand controlled mechanical shuttle | 8x8 synchronized hydraulic shuttle with left hand shuttle | 8x8 synchronized hydraulic shuttle with left hand shuttle
Optional transmission | 8x8 synchronized mechanical shuttle with left hand shuttle | 8x8 synchronized mechanical shuttle with left hand shuttle | 8x8 synchronized with left hand controlled hydraulic shuttle | 8x8 synchronized mechanical shuttle with left hand shuttle | 8x8 synchronized mechanical shuttle with left hand shuttle
Premium transmission | 16x8 dual power synchronized hydraulic shuttle with left hand shuttle | 16x8 dual power synchronized hydraulic shuttle with left hand shuttle | – | 16x8 dual power synchronized hydraulic shuttle with left hand shuttle | 16x8 dual power synchronized hydraulic shuttle with left hand shuttle
Creeper option | 10:1 gear ratio | 10:1 gear ratio | 10:1 gear ratio | 10:1 gear ratio | 10:1 gear ratio
Rear PTO & 3-Point Hitch
PTO rpm | 540/1000 | 540/1000 | 540/1000 | 540/1000 | 540/1000
3-point hitch | Category II w/flex link ends | Category II w/flex link ends | Category II w/flex link ends | Category II w/flex link ends | Category II w/flex link ends
Base, 3-point hitch ASAE lift capacity lbs. (kg) | 3,735 (1693) | 3,735 (1693) | 3,735 (1693) | 3,735 (1693) | 3,735 (1693)
Option 3, 3-pt. ASAE lift capacity lbs. (kg) | 5,499 (2499) | 5,499 (2499) | 5,499 (2499) | 5,499 (2499) | 5,499 (2499)
Option 2, 3-pt. ASAE lift capacity lbs. (kg) | 7,326 (3323) | 7,326 (3323) | 7,326 (3323) | 7,326 (3323) | 7,326 (3323)
Hydraulic System
System type | Fixed displacement pumps (steering, implement, aux) with combining/diverter valve | Fixed displacement pumps (steering, implement, aux) with combining/diverter valve | Fixed displacement pumps (steering, implement, aux) with combining/diverter valve | Fixed displacement pumps (steering, implement, aux) with combining/diverter valve | Fixed displacement pumps (steering, implement, aux) with combining/diverter valve
Hydraulic implement pump flow* gpm (lpm) | 13 (49) | 13 (49) | 13 (49) | 13 (49) | 13 (49)
Optional auxiliary hydraulic pump flow* gpm (lpm) | 9 (34) | 9 (34) | 9 (34) | 9 (34) | 9 (34)
Rear hydraulic remote valves* | Deluxe closed center with flow control and quick connect couplers | Deluxe closed center with flow control and quick connect couplers | Deluxe closed center with flow control and quick connect couplers | Deluxe closed center with flow control and quick connect couplers | Deluxe closed center with flow control and quick connect couplers
Axles
Front std. 2WD adjustable tread width in. (mm) | 56 (1432) to 80 (2028) | 56 (1432) to 80 (2028) | – | 56 (1432) to 80 (2028) | 56 (1432) to 80 (2028)
Front HD 2WD adjustable tread width in. (mm) | – | – | – | 60 (1524) to 84 (2134) | 60 (1524) to 84 (2134)
Rear flange axle adjustable tread width in. (mm) | 64 (1620) to 80 (2028) | 64 (1620) to 80 (2028) | – | 64 (1620) to 80 (2028) | 64 (1620) to 80 (2028)
Rear bar axle adjustable tread width in. (mm) | 60 (1524) to 80 (2028) | 60 (1524) to 80 (2028) | – | 60 (1524) to 80 (2028) | 60 (1524) to 80 (2028)
Rear axle type | – | – | External drop box final drive with internal wet brakes | – | –
Front 4WD adjustable tread width in. (mm) | – | 61.4 (1,560) to 88.8 (2256) | – | 61.4 (1,560) to 88.8 (2256) | 61.4 (1,560) to 88.8 (2256)
Rear 4WD adjustable tread width in. (mm) | – | – | 72 (1829) to 100 (2540) | – | –
Ground clearance** (lowest part of front axle) in. (mm) | – | – | 25.25 (616) | – | –
Weight**
Weight (shipping, 4WD, cab, flange axle) lbs. (kg) | 11,200 (5080) | 11,200 (5080) | 11,883 (5390) | 11,200 (5080) | 11,200 (5080)
Weight (shipping, 4WD, cab, bar axle) lbs. (kg) | 12,192 (5530) | 12,192 (5530) | – | 12,192 (5530) | 12,192 (5530)
Weight (shipping, 2WD, cab) lbs. (kg) | – | – | – | 9,921 (4500) | 9,921 (4500)
Weight (shipping, 4WD, ROPS, flange axle) lbs. (kg) | – | 10,362 (4700) | 10,957 (4970) | – | 10,362 (4700)
Weight (shipping, 4WD, ROPS, bar axle) lbs. (kg) | – | 11,002 (4990) | – | – | 11,002 (4990)
Max. tractor weight (G.V.W.), Cab, 4WD lbs. (kg) | 17,196 (7800) | 17,196 (7800) | 17,196 (7800) | 18,298 (8300) | 18,298 (8300)
Dimensions**
Wheel base 4WD (Std. Duty Class 3) in. (mm) | 99.2 (2520) | 99.2 (2520) | 107.5 (2730) | – | –
Wheel base 4WD (HD Class 3) in. (mm) | – | – | – | 103.9 (2640) | 103.9 (2640)
Wheel base 2WD standard duty (6 bolt hub) in. (mm) | 100.4 (2550) | 100.4 (2550) | – | 100.4 (2550) | 100.4 (2550)
Wheel base 2WD heavy duty (8 bolt hub) in. (mm) | 95.8 (2432) | 95.8 (2432) | – | 95.8 (2432) | 95.8 (2432)
Overall length 4WD w/ front weights in. (mm) | 184.7 (4690) | 184.7 (4690) | 192.9 (4900) | 184.7 (4690) | 184.7 (4690)
Overall length 2WD w/ front weights in. (mm) | – | – | – | 184.5 (4687) | 184.5 (4687)
Height to top of cab in. (mm) | 110.2 (2800) | 110.2 (2800) | – | 110.2 (2800) | 110.2 (2800)
Height to top of ROPS in. (mm) | – | – | 128.9 (3275) | 117.3 (2980) | 117.3 (2980)
Height to top of exhaust in. (mm) | 109.8 (2790) | 109.8 (2790) | 121.4 (3085) | 109.8 (2790) | 109.8 (2790)
Available Offering Configurations
Available Offering Configurations | MFD only, Cab only | MFD only, ROPS or Cab | MFD only, ROPS only | 2WD or MFD, Cab only | 2WD or MFD, ROPS (with MFD only) or Cab
*Oil flow at the remote couplers will be 10% to 15% less than pump flow **Dimensions shown are with 18.4-38 R1 rear tires and 14.9-28 R1 4WD front tires or 10&#58;00-16 2WD front tires​