## Sheet1
| T5.90 Dual Command™ | T5.100 Dual Command™ | T5.110 Dual Command™ | T5.120 Dual Command™ | T5.110 Electro Command™ | T5.120 Electro Command™ | T5.130 Auto Command™ | T5.130 Dynamic Command™ | T5.140 Auto Command™ | T5.140 Dynamic Command™
Engine
Make | FPT F5G | FPT F5G | FPT F5G | FPT F5G | FPT F5G | FPT F5G | FPT NEF4 | FPT NEF4 | FPT NEF4 | FPT NEF4
Type | 4 cylinder diesel | 4 cylinder diesel | 4 cylinder diesel | 4 cylinder diesel | Turbo diesel with high pressure common rail with electronic fuel delivery control | Turbo diesel with high pressure common rail with electronic fuel delivery control | 4 cylinder diesel | 4 cylinder diesel | 4 cylinder diesel | 4 cylinder diesel
Displacement (cu. in. (L)) | 207 (3.4) | 207 (3.4) | 207 (3.4) | 207 (3.4) | 207 (3.4) | 207 (3.4) | 273 (4.4) | 273 (4.4) | 273 (4.4) | 273 (4.4)
Engine Horsepower | 86 | 99 | 107 | 117 | 107 | 117 | 120 | 120 | 130 | 130
PTO Horsepower | 73 | 85 | 93 | 100 | 93 | 100 | 102 | 102 | 111 | 111
Emissions System | ECOBlue™ Compact HI-eSCR System with light CEGR | ECOBlue™ Compact HI-eSCR System with light CEGR | ECOBlue™ Compact HI-eSCR System (Selective Catalytic Reduction) with light CEGR (Cooled Exhaust Gas Recirculation) | ECOBlue™ Compact HI-eSCR System with light CEGR | ECOBlue™ Compact HI-eSCR System with light CEGR | ECOBlue™ Compact HI-eSCR System with light CEGR | AdBlue™ HI-eSCR 2 System | AdBlue™ HI-eSCR 2 System | AdBlue™ HI-eSCR 2 System | AdBlue™ HI-eSCR 2 System
Transmission
Standard | 24x24 Dual Command™ | 24x24 Dual Command™ | 24x24 Dual Command™ | 24x24 Dual Command™ | 16 x 16 Electro Command™ Semi-Powershift | 16 x 16 Electro Command™ Semi-Powershift | CVT 2x1 AutoCommand | 24x24 3 Range Dynamic Command | CVT 2x1 AutoCommand | 24x24 3 Range Dynamic Command
Option 1 | - | - | - | - | 16 x 16 Electro Command™ with Auto Shift | 16 x 16 Electro Command™ with Auto Shift | (40 kph) ECO | (40 kph) ECO | (40 kph) ECO | (40 kph) ECO
Option 2 | - | - | - | - | 32x32 Electro Commmand™ with Creeper | 32x32 Electro Commmand™ with Creeper | - | - | - | -
Option 3 | - | - | - | - | - | - | - | - | - | -
3-Point Hitch
Lift capacity (lbs. (kg)) | 5,620 (2,549) | 5,620 (2,549) | 5,620 (2,549) | 5,620 (2,549) | 8,084 (3,667) | 8,084 (3,667) | - | - | - | -
Hydraulics
Implement Pump Flow (gpm (Lpm)) | 16.9 (64) | 16.9 (64) | 16.9 (64) | 16.9 (64) | 21.1 (80) | 21.1 (80) | 21.1 (80) | 21.1 (80) | 21.1 (80) | 21.1 (80)
– Not available * Weights &amp; dimensions with 18.4R34 rear tires