## Sheet1
| TH7.42 PLUS | TH7.42 ELITE | TH9.35 PLUS
Engine
Type | 4 Cylinder - FPT NEF Tier 4B Common Rail | 4 Cylinder - FPT NEF Tier 4B Common Rail | 4 Cylinder - FPT NEF Tier 4B Common Rail
Aspiration | Turbo intercooler | Turbo intercooler | Turbo intercooler
ECOBlue™ HI-eSCR system (Selective Catalytic Reduction) | Standard | Standard | Standard
Displacement (cu. in. (L)) | 274 (4.5) | 274 (4.5) | 274 (4.5)
Max power ISO14396 - ECE R120 @ rpm (hp (kW)) | 133 (98) @ 1800 | 133 (98) @ 1800 | 146 (107) @ 1800
Rated power ISO14396 - ECE R120 @ rpm (hp (kW)) | 121 (89) @ 2200 | 121 (89) @ 2200 | 131 (96) @ 2200
Max. torque ISO14396 - ECE R120 @ rpm (hp (kW)) | 405 (549) @ 1500 | 405 (549) @ 1500 | 435 (590) @ 1500
Transmission
Type | Powershift | Powershift | Powershift
Speed | 4F / 3R | 6F / 3R | 4F / 3R
Gear shifting control | Incorporated on joystick | Incorporated on joystick | Incorporated on joystick
F-N-R integrated on joystick | - | Standard | -
F-N-R Shuttle lever on steering column | Standard | Standard | Standard
Max speed (mph (kph)) | 21 (34) | 24.8 (40) | 21 (34)
Service Brakes
Actuation | Hydraulic power assisted | Hydraulic power assisted | Hydraulic power assisted
All four wheels | Standard | Standard | Standard
Type | Oil immersed discs | Oil immersed discs | Oil immersed discs
Discs per axle | 6 front - 4 rear axle | 6 front axle - 4 rear axle | 6 front axle - 4 rear axle
Parking Brake
Actuation | Front axle SAHR (Spring Actuated Hydraulic Release) | Front axle SAHR (Spring Actuated Hydraulic Release) | Front axle SAHR (Spring Actuated Hydraulic Release)
Type | Oil immersed discs | Oil immersed discs | Oil immersed discs
Axles
Limited slip differential front axle | Standard | Standard | Standard
Limited slip differential rear axle | Standard | Standard | Standard
Capacities
Hydraulic oil tank (gal. (L)) | 27.7 (105) | 27.7 (105) | 27.7 (105)
Fuel tank / AdBlue tank (gal. (L)) | 36.9 (140) / 7.1 (27) | 36.9 (140) / 7.1 (27) | 36.9 (140) / 7.1 (27)
Engine oil (gal. (L)) | 3.2 (12) | 3.2 (12) | 3.2 (12)
Hydraulic
Variable pump (gpm (Lpm)) | 36.9 (140) | 36.9 (140) | 36.9 (140)
Boom Controls
Lift | Pilot | Electro proportional | Pilot
Tilt | Pilot | Electro proportional | Pilot
Extension | Electro proportional | Electro proportional | Electro proportional
Headstock auxiliary | Electrohydraulic | Electro proportional | Electrohydraulic
Hydraulic Cycle Times (unloaded)
Lift / lower (seconds) | 6.7 / 5.2 | 6.7 / 5.2 | 6.7 / 5.2
Extend / retract (seconds) | 6.2 / 4.5 | 6.2 / 4.5 | 7.9 / 6.3
Bucket dump / bucket control (seconds) | 2.8 / 2.9 | 2.8 / 2.9 | 2.8 / 2.9
Cab
Max noise level (dB(A)) | 71 | 71 | 71
Vision (degrees) | 360 | 360 | 360
Air conditioning | Standard | Standard | Standard
Air suspension seat | Standard | - | Standard
Heated air suspension seat | Optional | Optional | Optional
Joystick mounting location | Console mounted | Seat mounted | Console mounted
Steering column | Tilt and telescopic | Tilt and telescopic | Tilt and telescopic
Steering mode options | 2WS / 4WS / crab | 2WS / 4WS / crab | 2WS / 4WS / crab
Steering Mode Selection
Manual selection with front & rear pilot lights | Standard | - | Standard
Manual selection with automatic alignment | - | Standard | -
Tires
460/70 R24 | Standard | Standard | Standard
500/70 R24 | Optional | Optional | Optional
Pattern type | Agricultural / industrial | Agricultural / industrial | Agricultural / industrial