## Sheet1
| MegaCutter™ 510 Front Mounted Disc Mower | MegaCutter™ 531 Rear Mounted Disc Mower | MegaCutter™ 512 Front Mounted Disc Mower-Conditioner | MegaCutter™ 533 Rear Mounted Disc Mower-Conditioner
Hitch
Mounting | Front-three point linkage | Rear-three point linkage | Front-three point linkage | Rear-three point linkage
Attachment | A-Frame quick hitch Cat II | Standard ASABE link ends Cat II / Cat III | A-Frame quick hitch Cat II | Standard ASABE link ends Cat III / Cat IV
Cutter Bar
Cutting width narrow setting (ft. in. (m)) | - | 30' 4" (9.24) | - | 30' 8" (9.32)
Cutting width wide setting (ft. in. (m)) | 10' 6" (3.2) | 31' 2" (9.49) | 11' 10" (3.6) | 33' 6" (10.2)
Cutting width adjustment | - | Fixed / mechanical setting | - | Hydraulic adjustment 6 in. (152 mm) to 11 in. (279 mm) overlap
Cutting height control | Tractor front top link adjustment | Tractor rear top link adjustment | Tractor front top link adjustment | Tractor rear top link adjustment
Type | Low profile spur gear | Low profile spur gear | Low profile spur gear | Low profile spur gear
Number of discs | 8 Round discs | 18 (2 x 9) | 9 Round discs | 18 (2 x 9)
Knives per disc | 2 | 2 | 2 | 2
Quick change knife system | Standard | Standard | Standard | Standard
Disc speed @ 1000 rpm PTO speed (rpm) | 3,000 | 3,000 | 3,000 | 3,000
Cutter bar protection system | Shear hub system - Standard | Shear hub system - Standard | Shear hub system - Standard | Shear hub system - Standard
Flotation | Up & back, adjustable springs | Vertical with safety breakaway | Up & back, adjustable springs | Up & back, hydropneumatic, adjustment on-the-go from monitor
Cutting height (in. (mm)) | 2-4 (50-100) | 2-4 (50-100) | 2-4 (50-100) | 2-4 (50-100)
Roll Conditioners
Type | - | - | Chevron intermeshing rubber | Chevron intermeshing rubber
Drive method | - | - | Enclosed gearbox | Enclosed gearbox
Speed (rpm) | - | - | 900 | 900
Conditioner roll tension adjustment | - | - | Tension spring | Tension spring
Conditioner adjustment | - | - | Adjustable tension / gap stop | Adjustable tension / gap stop
Flail Conditioners
Type | - | - | Tangential mounted steel v-tines | Tangential mounted steel v-tines
Drive method | - | - | Belt driven | Belt driven
Speed (rpm) | - | - | 700 | 700
Conditioner gap adjustment | - | - | Adjustable hood | Adjustable hood
Tractor Requirements
Minimum PTO power required (hp (kW)) | 75 (56) | 190 (141) | 90 (67) | 235 (175)
Hydraulic circuits required | 1 Single-acting / flat face coupler | 2 Double-acting / pioneer coupler | 1 Single-acting / pioneer coupler | CCLS 1 LS - Power Beyond, 6.5-13.25 gpm (24.6-50.2 Lpm) 2175-2900 psi (150-200 bar)
Electrical | 7-pin electrical connector for transport lights | 7-pin electrical connector for transport lights | - | 7-pin electrical connector for transport lights
User interface / machine control | - | - | - | Virtual Terminal Monitor with ISOBUS 11783 connector
Dimensions
Hydraulic folding cutter bar end guards | - | - | - | Standard
Width-transport (ft. in. (m)) | 9' 10" (3.0) | 9' 7" (2.92) | 11' 2" (3.6) | 9' 4" (2.84)
Height-transport (ft. in. (m)) | - | 13' 0" (3.97) | - | 13' 6" (4.12)
Height-vertically parked storage position (ft. in. (m)) | - | 12' 9" (3.88) | - | 13' 1" (3.9)
Weights
Operating weight (lbs. (kg)) | 1566 (710) | 3420 (1550) | 2924 (1326) - Flail tine version, 3144 (1426) - Roll version | 6756 (3064) - Flail tine version, 7030 (3188) - Roll version