## Sheet1
Product Attributes | CPPR2-5 | CPPS21-5 | CPPR2-7 | CPPS21-7
Approximate Weight | 455 lbs. (206 kg) | 590 lbs. (268 kg) | 533 lbs. (242 kg) | 722 lbs. (328 kg)
Working Width | 5 ft. 0 in. (1.5 m) | 5 ft. 0 in. (1.5 m) | 7 ft. 0 in. (2.1 m) | 7 ft. 0 in. (2.1 m)
Transport Width | 6 ft. 6 in. (2.0 m) | 6 ft. 6 in. (2.0 m) | 8 ft. 6 in. (2.6 m) | 8 ft. 6 in. (2.6 m)
Transport Height | 4 ft. 0 in. (1.2 m) | 4 ft. 0 in. (1.2 m) | 4 ft. 0 in. (1.2 m) | 4 ft. 0 in. (1.2 m)
Overall Length | 5 ft. 3 in. (1.6 m) | 5 ft. 3 in. (1.6 m) | 5 ft. 3 in. (1.6 m) | 5 ft. 3 in. (1.6 m)
Number of Shanks | 5 | 5 | 7 | 7
Shank Mount | Rigid | Dual Nested Spring | Rigid | Dual Nested Spring
Shank Size | 1 in. x 2 in. x 26 in. (25.4 x 50.8 x 660 mm) | 1 in. x 2 in. x 26 in. (25.4 x 50.8 x 660 mm) | 1 in. x 2 in. x 26 in. (25.4 x 50.8 x 660 mm) | 1 in. x 2 in. x 26 in. (25.4 x 50.8 x 660 mm)
Shank Spacing | 12 in. (300 mm) | 12 in. (300 mm) | 12 in. (300 mm) | 12 in. (300 mm)
Shank Working Depth | Maximum 12 in. (300 mm) | Maximum 12 in. (300 mm) | Maximum 12 in. (300 mm) | Maximum 12 in. (300 mm)
Spring Pressure / Trip Resistance | N/A - Rigid Shanks on this Model | 550 lbs. to 825 lbs. (248 kg to 371 kg) | 550 lbs. to 825 lbs. (248 kg to 371 kg) | N/A - Rigid Shanks on this Model
Shank Trip Height | N/A | 5.5 in. (138 mm) | N/A | 5.5 in. (138 mm)
Chisel Points Available | 2 in. (50.8 mm) Reversible Point or 3 in. (76.2 mm) Reversible Twisted Point | 2 in. (50.8 mm) Reversible Point or 3 in. (76.2 mm) Reversible Twisted Point | 2 in. (50.8 mm) Reversible Point or 3 in. (76.2 mm) Reversible Twisted Point | 2 in. (50.8 mm) Reversible Point or 3 in. (76.2 mm) Reversible Twisted Point
Under Frame Clearance | 27.5 in. (688 mm) | 27.5 in. (688 mm) | 27.5 in. (688 mm) | 27.5 in. (688 mm)
Frame Structure | 4 in. x 4 in. x .187 in. (100 x 100 x 4.67 mm) | 4 in. x 4 in. x .187 in. (100 x 100 x 4.67 mm) | 4 in. x 4 in. x .187 in. (100 x 100 x 4.67 mm) | 4 in. x 4 in. x .187 in. (100 x 100 x 4.67 mm)
Three-Point Hitch | Cat. II Free Link; Cat. II, IIIN Quick Coupler Hitch | Cat. II Free Link; Cat. II, IIIN Quick Coupler Hitch | Cat. II Free Link; Cat. II, IIIN Quick Coupler Hitch | Cat. II Free Link; Cat. II, IIIN Quick Coupler Hitch
SMV Emblem | Standard | Standard | Standard | Standard
Powder Coat Paint, Red | Standard | Standard | Standard | Standard
Optional Equipment | Safety Warning Lights | Safety Warning Lights | Safety Warning Lights | Safety Warning Lights
| Manual Adjust Gauge Wheel Kit | Manual Adjust Gauge Wheel Kit | Manual Adjust Gauge Wheel Kit | Manual Adjust Gauge Wheel Kit
| Shank and Clamp Assemblies | Shank and Clamp Assemblies | Shank and Clamp Assemblies | Shank and Clamp Assemblies
Horsepower Requirements | 10 to 15 HP (8 to 11 kW) per Shank | 10 to 15 HP (8 to 11 kW) per Shank | 10 to 15 HP (8 to 11 kW) per Shank | 10 to 15 HP (8 to 11 kW) per Shank
Recommended Operating Speed | 4 to 6 MPH (6.43 to 9.65 km/h) | 4 to 6 MPH (6.43 to 9.65 km/h) | 4 to 6 MPH (6.43 to 9.65 km/h) | 4 to 6 MPH (6.43 to 9.65 km/h)
Specifications subject to change with or without notice.