## Sheet1
Product Attributes | 2411-6-24 | 2411AFG-7-24 | 2411AFG-9-24 | 2431-11-24 | 2431-13-24
Approximate Weight | 17,175 lbs. (7,790 kg) | 26,850 lbs. (12,179 kg) | 28,996 lbs. (13,152 kg) | 38,775 lbs. (17,588 kg) | 40,800 lbs. (18,507 kg)
Working Width | 12 ft. 0 in. (3.7 m) | 14 ft. 0 in. (4.3 m) | 18 ft. 0 in. (5.5 m) | 22 ft. 0 in. (6.7 m) | 26 ft. 0 in. (7.9 m)
Transport Width | 15 ft. 4 in. (4.7 m) | 15 ft. 6 in. (4.7 m) | 15 ft. 6 in. (4.7 m) | 18 ft. 1 in. (5.5 m) | 18 ft. 1 in. (5.5 m)
Transport Height (Excluding Rear Attachment) | N/A | 12 ft. 4 in. (3.8 m) | 13 ft. 6 in. (4.1 m) | 12 ft. 9 in. (3.9 m) | 14 ft. 0 in. (4.3 m)
Number of Disc Blades - Front | 16 | 18 | 24 | 28 | 32
Number of Disc Blades - Rear | 18 | 20 | 24 | 30 | 34
Blade Spacing - Front | 10.5 in. (267 mm) | 10.5 in. (267 mm) | 10.5 in. (267 mm) | 10.5 in. (267 mm) | 10.5 in. (267 mm)
Blade Spacing - Rear | 10.5 in. (267 mm) | 10.5 in. (267 mm) | 10.5 in. (267 mm) | 10.5 in. (267 mm) | 10.5 in. (267 mm)
Blade Sizes | 24 in. x 0.25 in. (610 x 6.4 mm) Rollable | 24 in. x 0.25 in. (610 x 6.4 mm) Rollable | 24 in. x 0.25 in. (610 x 6.4 mm) Rollable | 24 in. x 0.25 in. (610 x 6.4 mm) Rollable | 24 in. x 0.25 in. (610 x 6.4 mm) Rollable
| 24 in. x 0.25 in. (610 x 6.4 mm) | 24 in. x 0.25 in. (610 x 6.4 mm) | 24 in. x 0.25 in. (610 x 6.4 mm) | 24 in. x 0.25 in. (610 x 6.4 mm) | 24 in. x 0.25 in. (610 x 6.4 mm)
| 26 in. x 0.25 in. (660 x 6.4 mm) | 26 in. x 0.25 in. (660 x 6.4 mm) | 26 in. x 0.25 in. (660 x 6.4 mm) | 26 in. x 0.25 in. (660 x 6.4 mm) | 26 in. x 0.25 in. (660 x 6.4 mm)
| 26 in. x 0.3125 in. (660 x 7.9 mm) | 26 in. x 0.3125 in. (660 x 7.9 mm) | 26 in. x 0.3125 in. (660 x 7.9 mm) | 26 in. x 0.3125 in. (660 x 7.9 mm) | 26 in. x 0.3125 in. (660 x 7.9 mm)
Blade Concavity | 3 in. (76.2 mm) | 3 in. (76.2 mm) | 3 in. (76.2 mm) | 3 in. (76.2 mm) | 3 in. (76.2 mm)
Blade Scrapers | 4.5 in. (114 mm) Adjustable | 4.5 in. (114 mm) Adjustable | 4.5 in. (114 mm) Adjustable | 4.5 in. (114 mm) Adjustable | 4.5 in. (114 mm) Adjustable
Blade Scraper Mount | Heavy-Duty 0.5 in. (12.7 mm) Spring Steel Arm | Heavy-Duty 0.5 in. (12.7 mm) Spring Steel Arm | Heavy-Duty 0.5 in. (12.7 mm) Spring Steel Arm | Heavy-Duty 0.5 in. (12.7 mm) Spring Steel Arm | Heavy-Duty 0.5 in. (12.7 mm) Spring Steel Arm
Gang Spools - Front | 5.5 in. (140 mm) Diameter | 5.5 in. (140 mm) Diameter | 5.5 in. (140 mm) Diameter | 5.5 in. (140 mm) Diameter | 5.5 in. (140 mm) Diameter
Gang Spools - Rear | 5.5 in. (140 mm) Diameter | 5.5 in. (140 mm) Diameter | 5.5 in. (140 mm) Diameter | 5.5 in. (140 mm) Diameter | 5.5 in. (140 mm) Diameter
Gang Angle - Front | 15 Degrees Non-Adjustable | 15 Degrees Non-Adjustable | 15 Degrees Non-Adjustable | 15 Degrees Non-Adjustable | 15 Degrees Non-Adjustable
Gang Angle - Rear | 15 Degrees Non-Adjustable | 15 Degrees Non-Adjustable | 15 Degrees Non-Adjustable | 15 Degrees Non-Adjustable | 15 Degrees Non-Adjustable
Gang Shaft | 1.75 in. (44.5 mm) Round | 1.75 in. (44.5 mm) Round | 1.75 in. (44.5 mm) Round | 1.75 in. (44.5 mm) Round | 1.75 in. (44.5 mm) Round
Number of Gang Bearings - Front | 6 | 6 | 8 | 8 | 10
Number of Gang Bearings - Rear | 6 | 6 | 6 | 8 | 10
Gang Bearing Type | C-Cushion Trunnion Mount, Greaseable Triple Lip Seals | C-Cushion Trunnion Mount, Greaseable Triple Lip Seals | C-Cushion Trunnion Mount, Greaseable Triple Lip Seals | C-Cushion Trunnion Mount, Greaseable Triple Lip Seals | C-Cushion Trunnion Mount, Greaseable Triple Lip Seals
Gang Height Adjustability | 12 in. (304.8 mm) | 12 in. (304.8 mm) | 12 in. (304.8 mm) | 12 in. (304.8 mm) | 12 in. (304.8 mm)
Number of Shanks | 6 | 7 | 9 | 11 | 13
Shank Spacing | 24 in. (610 mm) | 24 in. (610 mm) | 24 in. (610 mm) | 24 in. (610 mm) | 24 in. (610 mm)
Shank Working Depth (Maximum) | 14 in. (356 mm) | 14 in. (356 mm) | 14 in. (356 mm) | 14 in. (356 mm) | 14 in. (356 mm)
Point Load | 3,000 lbs. (1,361 kg) | 3,000 lbs. (1,361 kg) | 3,000 lbs. (1,361 kg) | 3,000 lbs. (1,361 kg) | 3,000 lbs. (1,361 kg)
Trip Height | 14 in. (356 mm) | 14 in. (356 mm) | 14 in. (356 mm) | 14 in. (356 mm) | 14 in. (356 mm)
Shank Size | 1.25 in. x 4 in. (31.8 x 102 mm) | 1.25 in. x 4 in. (31.8 x 102 mm) | 1.25 in. x 4 in. (31.8 x 102 mm) | 1.25 in. x 4 in. (31.8 x 102 mm) | 1.25 in. x 4 in. (31.8 x 102 mm)
Shank Type | Auto-Reset Parabolic | Auto-Reset Parabolic | Auto-Reset Parabolic | Auto-Reset Parabolic | Auto-Reset Parabolic
Standard Point | 2.5 in. (63.5 mm) CADI Point | 2.5 in. (63.5 mm) CADI Point | 2.5 in. (63.5 mm) CADI Point | 2.5 in. (63.5 mm) CADI Point | 2.5 in. (63.5 mm) CADI Point
Standard Wear Guard | V-Shaped CADI Wear Guard | V-Shaped CADI Wear Guard | V-Shaped CADI Wear Guard | V-Shaped CADI Wear Guard | V-Shaped CADI Wear Guard
Frame | 8 in. x 4 in. x 0.375 in. (203 x 102 x 9.5 mm) and 6 in. x 4 in. x 0.375 in. (153 x 102 x 9.5 mm) | 8 in. x 4 in. x 0.375 in. (203 x 102 x 9.5 mm) and 6 in. x 4 in. x 0.375 in. (153 x 102 x 9.5 mm) | 8 in. x 4 in. x 0.375 in. (203 x 102 x 9.5 mm) and 6 in. x 4 in. x 0.375 in. (153 x 102 x 9.5 mm) | 8 in. x 4 in. x 0.375 in. (203 x 102 x 9.5 mm) and 6 in. x 4 in. x 0.375 in. (153 x 102 x 9.5 mm) | 8 in. x 4 in. x 0.375 in. (203 x 102 x 9.5 mm) and 6 in. x 4 in. x 0.375 in. (153 x 102 x 9.5 mm)
Frame Construction | Laser Cut/Matchcut Components, Robotically Welded | Laser Cut/Matchcut Components, Robotically Welded | Laser Cut/Matchcut Components, Robotically Welded | Laser Cut/Matchcut Components, Robotically Welded | Laser Cut/Matchcut Components, Robotically Welded
Transport Lift Axles | 5.5 in. (140 mm) with UHMW Maintenance Free Pivots | 5.5 in. (140 mm) with UHMW Maintenance Free Pivots | 5.5 in. (140 mm) with UHMW Maintenance Free Pivots | 5.5 in. (140 mm) with UHMW Maintenance Free Pivots | 5.5 in. (140 mm) with UHMW Maintenance Free Pivots
Transport Axle Type | Walking Tandems with Greaseable Pivots | Walking Tandems with Greaseable Pivots | Walking Tandems with Greaseable Pivots | Walking Tandems with Greaseable Pivots | Walking Tandems with Greaseable Pivots
Tire Size - Main Frame | (4) 340/60R x 18 | (4) 445/50R x 22.5 | (4) 445/50R x 22.5 | (4) 445/50R x 22.5 | (4) 445/50R x 22.5
Wheel Hubs - Main Frame | 8-Bolt | 8-Bolt | 8-Bolt | 8-Bolt | 8-Bolt
Spindles - Main Frame | 2.25 in. (57.2 mm) Slip-In Spindles | 4 in. (102 mm) Slip-In Spindles | 4 in. (102 mm) Slip-In Spindles | 4 in. (102 mm) Slip-In Spindles | 4 in. (102 mm) Slip-In Spindles
Tire Size - Wing Frame | N/A | N/A | N/A | (4) 295/75R x 22.5 | (4) 295/75R x 22.5
Wheel Hubs - Wing Frame | N/A | N/A | N/A | 8-Bolt | 8-Bolt
Spindles - Wing Frame | N/A | N/A | N/A | 3 in. (76.2 mm) Slip-In Spindles | 3 in. (76.2 mm) Slip-In Spindles
Hitch Type | Self-Leveling with Manual Adjustment | Self-Leveling with Manual Adjustment | Self-Leveling with Manual Adjustment | Self-Leveling with Manual Adjustment | Self-Leveling with Manual Adjustment
Hitch Category | Cast Single Lip Cat. IV with Ball | Cast Single Lip Cat. IV with Ball | Cast Single Lip Cat. IV with Ball | Cast Single Lip Cat. IV with Ball | Cast Single Lip Cat. IV with Ball
Machine Depth Control | Single Point, Front Mounted | Single Point, Front Mounted | Single Point, Front Mounted | Single Point, Front Mounted | Single Point, Front Mounted
LED Safety Warnings Lights and SMV Emblem | Standard | Standard | Standard | Standard | Standard
Safety Chain Kit | Standard | Standard | Standard | Standard | Standard
Adjustment Wrenches | Standard | Standard | Standard | Standard | Standard
Powder Coat Paint, Blue Sapphire | Standard | Standard | Standard | Standard | Standard
Cat. III Single Lip Hitch Clevis | Optional | Optional | Optional | Optional | Optional
Cat. V Single Lip Hitch Clevis | Optional | Optional | Optional | Optional | Optional
Shark Fin CADI Point | Optional | Optional | Optional | Optional | Optional
7 in. Wing Point with Chrome Cap | Optional | Optional | Optional | Optional | Optional
7 in. Wing Point with Cast Cap | Optional | Optional | Optional | Optional | Optional
10 in. Wing Point with Chrome Cap | Optional | Optional | Optional | Optional | Optional
10 in. Wing Point with Cast Cap | Optional | Optional | Optional | Optional | Optional
Spare Tire & Wheel Assembly | Optional | Optional | Optional | Optional | Optional
Rigid Shear Bolt Shank | Optional | Optional | Optional | Optional | Optional
Horsepower Requirements | 50 HP and up (27 kW) per Shank | 50 HP and up (27 kW) per Shank | 50 HP and up (27 kW) per Shank | 50 HP and up (27 kW) per Shank | 50 HP and up (27 kW) per Shank
Specifications subject to change with or without notice.