## Sheet1
Product Attributes | 8530-19 | 8530-22 | 8530-25 | 8530-27 | 8530-30 | 8530-33 | 8530-35 | 8550-38 | 8550-43 | 8550-48
Approximate Weight - Spring Shanks | 13,820 lbs. (6,269 kg) | 15,510 lbs. (7,035 kg) | 17,625 lbs. (7,995 kg) | 18,765 lbs. (8,812 kg) | 20,810 lbs. (9,439 kg) | 22,010 lbs. (9,984 kg) | 23,100 lbs. (10,478 kg) | 27,956 lbs. (12,681 kg) | 31,765 lbs. (14,408 kg) | 35,570 lbs. (16,134 kg)
Approximate Weight - S-Tine Shanks | 13,385 lbs. (6,071 kg) | 15,015 lbs. (6,811 kg) | 17,070 lbs. (7,743 kg) | 18,150 lbs. (8,233 kg) | 20,135 lbs. (9,133 kg) | 21,275 lbs. (9,650 kg) | 22,305 lbs. (10,117 kg) | 27,100 lbs. (12,292 kg) | 30,790 lbs. (13,966 kg) | 34,490 lbs. (15,644 kg)
Working Width | 19 ft. 4 in. (5.9 m) | 22 ft. 0 in. (6.7 m) | 24 ft. 8 in. (7.5 m) | 27 ft. 4 in. (8.3 m) | 30 ft. 0 in. (9.1 m) | 32 ft. 8 in. (10.0 m) | 35 ft. 4 in. (10.8 m) | 38 ft. 0 in. (11.6 m) | 43 ft. 4 in. (13.2 m) | 48 ft. 8 in. (14.8 m)
Transport Width | 12 ft. 8 in. (3.9 m) | 12 ft. 8 in. (3.9 m) | 12 ft. 8 in. (3.9 m) | 15 ft. 2 in. (4.6 m) | 14 ft. 11 in. (4.5 m) | 17 ft. 7 in. (5.4 m) | 17 ft. 7 in. (5.4 m) | 17 ft. 10 in. (5.4 m) | 17 ft. 10 in. (5.4 m) | 17 ft. 10 in. (5.4 m)
Transport Height | 10 ft. 3 in. (3.1 m) | 11 ft. 5 in. (3.5 m) | 12 ft. 7 in. (3.8 m) | 12 ft. 7 in. (3.8 m) | 13 ft. 9 in. (4.2 m) | 13 ft. 9 in. (4.2 m) | 14 ft. 11 in. (4.5 m) | 11 ft. 3 in. (3.4 m) | 12 ft. 7 in. (3.8 m) | 13 ft. 11 in. (4.2 m)
Number of Shanks | 29 | 33 | 37 | 41 | 45 | 49 | 53 | 57 | 65 | 73
Shank Type | Spring Clamp Shanks or 2-Piece S-Tine Shanks | Spring Clamp Shanks or 2-Piece S-Tine Shanks | Spring Clamp Shanks or 2-Piece S-Tine Shanks | Spring Clamp Shanks or 2-Piece S-Tine Shanks | Spring Clamp Shanks or 2-Piece S-Tine Shanks | Spring Clamp Shanks or 2-Piece S-Tine Shanks | Spring Clamp Shanks or 2-Piece S-Tine Shanks | Spring Clamp Shanks or 2-Piece S-Tine Shanks | Spring Clamp Shanks or 2-Piece S-Tine Shanks | Spring Clamp Shanks or 2-Piece S-Tine Shanks
Shank Size | 0.625 in. x 1.75 in. (15.9 x 44.5 mm) | 0.625 in. x 1.75 in. (15.9 x 44.5 mm) | 0.625 in. x 1.75 in. (15.9 x 44.5 mm) | 0.625 in. x 1.75 in. (15.9 x 44.5 mm) | 0.625 in. x 1.75 in. (15.9 x 44.5 mm) | 0.625 in. x 1.75 in. (15.9 x 44.5 mm) | 0.625 in. x 1.75 in. (15.9 x 44.5 mm) | 0.625 in. x 1.75 in. (15.9 x 44.5 mm) | 0.625 in. x 1.75 in. (15.9 x 44.5 mm) | 0.625 in. x 1.75 in. (15.9 x 44.5 mm)
Point Load | 190 lbs. (86 kg) | 190 lbs. (86 kg) | 190 lbs. (86 kg) | 190 lbs. (86 kg) | 190 lbs. (86 kg) | 190 lbs. (86 kg) | 190 lbs. (86 kg) | 190 lbs. (86 kg) | 190 lbs. (86 kg) | 190 lbs. (86 kg)
Shank Spacing | 8 in. (203 mm) | 8 in. (203 mm) | 8 in. (203 mm) | 8 in. (203 mm) | 8 in. (203 mm) | 8 in. (203 mm) | 8 in. (203 mm) | 8 in. (203 mm) | 8 in. (203 mm) | 8 in. (203 mm)
Under Frame Clearance | 25.5 in. (648 mm) | 25.5 in. (648 mm) | 25.5 in. (648 mm) | 25.5 in. (648 mm) | 25.5 in. (648 mm) | 25.5 in. (648 mm) | 25.5 in. (648 mm) | 25.5 in. (648 mm) | 25.5 in. (648 mm) | 25.5 in. (648 mm)
Sweeps | 9 in. (229 mm) | 9 in. (229 mm) | 9 in. (229 mm) | 9 in. (229 mm) | 9 in. (229 mm) | 9 in. (229 mm) | 9 in. (229 mm) | 9 in. (229 mm) | 9 in. (229 mm) | 9 in. (229 mm)
Number of Blades | 32 | 36 | 40 | 44 | 48 | 52 | 56 | 62 | 70 | 78
Soil Deflector/Spray Shield | Mounted Behind Gangs | Mounted Behind Gangs | Mounted Behind Gangs | Mounted Behind Gangs | Mounted Behind Gangs | Mounted Behind Gangs | Mounted Behind Gangs | Mounted Behind Gangs | Mounted Behind Gangs | Mounted Behind Gangs
Blade Diameter | 22 in. (559 mm) | 22 in. (559 mm) | 22 in. (559 mm) | 22 in. (559 mm) | 22 in. (559 mm) | 22 in. (559 mm) | 22 in. (559 mm) | 22 in. (559 mm) | 22 in. (559 mm) | 22 in. (559 mm)
Blade Thickness | 0.25 in. (6.35 mm) | 0.25 in. (6.35 mm) | 0.25 in. (6.35 mm) | 0.25 in. (6.35 mm) | 0.25 in. (6.35 mm) | 0.25 in. (6.35 mm) | 0.25 in. (6.35 mm) | 0.25 in. (6.35 mm) | 0.25 in. (6.35 mm) | 0.25 in. (6.35 mm)
Blade Concavity | Low Concavity | Low Concavity | Low Concavity | Low Concavity | Low Concavity | Low Concavity | Low Concavity | Low Concavity | Low Concavity | Low Concavity
Blade Spacing | 7.5 in. (191 mm) | 7.5 in. (191 mm) | 7.5 in. (191 mm) | 7.5 in. (191 mm) | 7.5 in. (191 mm) | 7.5 in. (191 mm) | 7.5 in. (191 mm) | 7.5 in. (191 mm) | 7.5 in. (191 mm) | 7.5 in. (191 mm)
Reversible Blade Scrapers | 4 in. x 0.25 in. (102 x 6.35 mm) | 4 in. x 0.25 in. (102 x 6.35 mm) | 4 in. x 0.25 in. (102 x 6.35 mm) | 4 in. x 0.25 in. (102 x 6.35 mm) | 4 in. x 0.25 in. (102 x 6.35 mm) | 4 in. x 0.25 in. (102 x 6.35 mm) | 4 in. x 0.25 in. (102 x 6.35 mm) | 4 in. x 0.25 in. (102 x 6.35 mm) | 4 in. x 0.25 in. (102 x 6.35 mm) | 4 in. x 0.25 in. (102 x 6.35 mm)
Gang Protection | Rock Flex Mount | Rock Flex Mount | Rock Flex Mount | Rock Flex Mount | Rock Flex Mount | Rock Flex Mount | Rock Flex Mount | Rock Flex Mount | Rock Flex Mount | Rock Flex Mount
Gang Angle | 8 Degree | 8 Degree | 8 Degree | 8 Degree | 8 Degree | 8 Degree | 8 Degree | 8 Degree | 8 Degree | 8 Degree
Gang Shaft | 1.75 in (44.5 mm) Round | 1.75 in (44.5 mm) Round | 1.75 in (44.5 mm) Round | 1.75 in (44.5 mm) Round | 1.75 in (44.5 mm) Round | 1.75 in (44.5 mm) Round | 1.75 in (44.5 mm) Round | 1.75 in (44.5 mm) Round | 1.75 in (44.5 mm) Round | 1.75 in (44.5 mm) Round
Gang Bearings | 1.75 in. (44.5 mm) Trunnion Bearings | 1.75 in. (44.5 mm) Trunnion Bearings | 1.75 in. (44.5 mm) Trunnion Bearings | 1.75 in. (44.5 mm) Trunnion Bearings | 1.75 in. (44.5 mm) Trunnion Bearings | 1.75 in. (44.5 mm) Trunnion Bearings | 1.75 in. (44.5 mm) Trunnion Bearings | 1.75 in. (44.5 mm) Trunnion Bearings | 1.75 in. (44.5 mm) Trunnion Bearings | 1.75 in. (44.5 mm) Trunnion Bearings
Gang Depth Adjustment | Hydraulic with Indicator | Hydraulic with Indicator | Hydraulic with Indicator | Hydraulic with Indicator | Hydraulic with Indicator | Hydraulic with Indicator | Hydraulic with Indicator | Hydraulic with Indicator | Hydraulic with Indicator | Hydraulic with Indicator
Frame | 6 in. x 2 in. x 0.25 in. (152 x 51 x 6.4 mm) | 6 in. x 2 in. x 0.25 in. (152 x 51 x 6.4 mm) | 6 in. x 2 in. x 0.25 in. (152 x 51 x 6.4 mm) | 6 in. x 2 in. x 0.25 in. (152 x 51 x 6.4 mm) | 6 in. x 2 in. x 0.25 in. (152 x 51 x 6.4 mm) | 6 in. x 2 in. x 0.25 in. (152 x 51 x 6.4 mm) | 6 in. x 2 in. x 0.25 in. (152 x 51 x 6.4 mm) | 6 in. x 3 in. x 0.25 in. (152 x 76 x 6.4 mm) | 6 in. x 3 in. x 0.25 in. (152 x 76 x 6.4 mm) | 6 in. x 3 in. x 0.25 in. (152 x 76 x 6.4 mm)
Frame Construction | Laser Cut/Matchcut Components, Robotically Welded | Laser Cut/Matchcut Components, Robotically Welded | Laser Cut/Matchcut Components, Robotically Welded | Laser Cut/Matchcut Components, Robotically Welded | Laser Cut/Matchcut Components, Robotically Welded | Laser Cut/Matchcut Components, Robotically Welded | Laser Cut/Matchcut Components, Robotically Welded | Laser Cut/Matchcut Components, Robotically Welded | Laser Cut/Matchcut Components, Robotically Welded | Laser Cut/Matchcut Components, Robotically Welded
Wing Flex | 7.5 Degrees Up or Down | 7.5 Degrees Up or Down | 7.5 Degrees Up or Down | 7.5 Degrees Up or Down | 7.5 Degrees Up or Down | 7.5 Degrees Up or Down | 7.5 Degrees Up or Down | 7.5 Degrees Up or Down | 7.5 Degrees Up or Down | 7.5 Degrees Up or Down
Transport Axles | 5.5 in. (140 mm) with UHMW Maintenance Free Pivots | 5.5 in. (140 mm) with UHMW Maintenance Free Pivots | 5.5 in. (140 mm) with UHMW Maintenance Free Pivots | 5.5 in. (140 mm) with UHMW Maintenance Free Pivots | 5.5 in. (140 mm) with UHMW Maintenance Free Pivots | 5.5 in. (140 mm) with UHMW Maintenance Free Pivots | 5.5 in. (140 mm) with UHMW Maintenance Free Pivots | 5.5 in. (140 mm) with UHMW Maintenance Free Pivots | 5.5 in. (140 mm) with UHMW Maintenance Free Pivots | 5.5 in. (140 mm) with UHMW Maintenance Free Pivots
Main Frame Axles | Walking Tandem | Walking Tandem | Walking Tandem | Walking Tandem | Walking Tandem | Walking Tandem | Walking Tandem | Walking Tandem | Walking Tandem | Walking Tandem
Wing Frame Axles | Single Wheels | Walking Tandem | Walking Tandem | Walking Tandem | Walking Tandem | Walking Tandem | Walking Tandem | Walking Tandem | Walking Tandem | Walking Tandem
Tire Size - Main Frame | (4) 320/70R x 15 Radial Tires | (4) 320/70R x 15 Radial Tires | (4) 320/70R x 15 Radial Tires | (4) 380/55R x 16.5 Radial Tires | (4) 380/55R x 16.5 Radial Tires | (4) 380/55R x 16.5 Radial Tires | (4) 380/55R x 16.5 Radial Tires | (4) 480/45R x 17 Radial Tires | (8) 265/70R x19.5 Radial Tires | (8) 265/70R x19.5 Radial Tires
Wheel Hubs - Main Frame | 8-Bolt | 8-Bolt | 8-Bolt | 8-Bolt | 8-Bolt | 8-Bolt | 8-Bolt | 8-Bolt | 8-Bolt | 8-Bolt
Spindles - Main Frame | 2.25 in. (57.2 mm) Slip-In Spindles | 2.25 in. (57.2 mm) Slip-In Spindles | 2.25 in. (57.2 mm) Slip-In Spindles | 3 in. (76.2 mm) Slip-In Spindles | 3 in. (76.2 mm) Slip-In Spindles | 3 in. (76.2 mm) Slip-In Spindles | 3 in. (76.2 mm) Slip-In Spindles | 4 in. (102 mm) Slip-In Spindles | 4 in. (102 mm) Slip-In Spindles | 4 in. (102 mm) Slip-In Spindles
Tire Size - Wing Frame | (2) 320/70R x 15 Radial Tires | (4) 320/70R x 15 Radial Tires | (4) 320/70R x 15 Radial Tires | (4) 320/70R x 15 Radial Tires | (4) 320/70R x 15 Radial Tires | (4)380/55R x 16.5 Radial Tires | (4)380/55R x 16.5 Radial Tires | (8) 410/50R x 16.5 Radial Tires | (8) 410/50R x 16.5 Radial Tires | (8) 410/50R x 16.5 Radial Tires
Wheel Hubs - Wing Frame | 8-Bolt | 8-Bolt | 8-Bolt | 8-Bolt | 8-Bolt | 8-Bolt | 8-Bolt | 8-Bolt | 8-Bolt | 8-Bolt
Spindles - Wing Frame | 2.25 in. (57.2 mm) Slip-In Spindles | 2.25 in. (57.2 mm) Slip-In Spindles | 2.25 in. (57.2 mm) Slip-In Spindles | 2.25 in. (57.2 mm) Slip-In Spindles | 3 in. (76.2 mm) Slip-In Spindles | 3 in. (76.2 mm) Slip-In Spindles | 3 in. (76.2 mm) Slip-In Spindles | 3 in. (76.2 mm) Slip-In Spindles | 3 in. (76.2 mm) Slip-In Spindles | 3 in. (76.2 mm) Slip-In Spindles
Hitch Type | Self-Leveling Hitch | Self-Leveling Hitch | Self-Leveling Hitch | Self-Leveling Hitch | Self-Leveling Hitch | Self-Leveling Hitch | Self-Leveling Hitch | Self-Leveling Hitch | Self-Leveling Hitch | Self-Leveling Hitch
Hitch Category | Cat. III Single Lip | Cat. III Single Lip | Cat. III Single Lip | Cat. IV Single Lip | Cat. IV Single Lip | Cat. IV Single Lip | Cat. IV Single Lip | Cat. IV Single Lip | Cat. IV Single Lip | Cat. IV Single Lip
Machine Depth Control | Single Point Depth Control | Single Point Depth Control | Single Point Depth Control | Single Point Depth Control | Single Point Depth Control | Single Point Depth Control | Single Point Depth Control | Single Point Depth Control | Single Point Depth Control | Single Point Depth Control
Safety Warning Lights & SMV Emblem | Standard | Standard | Standard | Standard | Standard | Standard | Standard | Standard | Standard | Standard
Safety Chain Kit | Standard | Standard | Standard | Standard | Standard | Standard | Standard | Standard | Standard | Standard
Powder Coat Paint, Blue Sapphire | Standard | Standard | Standard | Standard | Standard | Standard | Standard | Standard | Standard | Standard
10 in. Ultra Wing Sweeps | Optional | Optional | Optional | Optional | Optional | Optional | Optional | Optional | Optional | Optional
Cat. V Single Lip Hitch | Optional | Optional | Optional | Optional | Optional | Optional | Optional | Optional | Optional | Optional
Rear Hitch with Hydraulic Hoses | Optional | Optional | Optional | Optional | Optional | Optional | Optional | Optional | Optional | Optional
Spare Tire and Wheel | Optional | Optional | Optional | Optional | Optional | Optional | Optional | Optional | Optional | Optional
Disc Gang Reels (In Lieu of Soil Deflector) | Optional | Optional | Optional | Optional | Optional | Optional | Optional | Optional | Optional | Optional
Flexible Five Row Spike Harrow | Optional | Optional | Optional | Optional | Optional | Optional | Optional | Optional | Optional | Optional
Double Spike and Double Chevron Reel | Optional | Optional | Optional | Optional | Optional | Optional | Optional | Optional | Optional | Optional
Three Row Spike and Reel | Optional | Optional | Optional | Optional | Optional | Optional | Optional | Optional | Optional | Optional
Three Row Tine and Reel | Optional | Optional | Optional | Optional | Optional | Optional | Optional | Optional | Optional | Optional
Four Row Coil Tine Harrow | Optional | Optional | Optional | Optional | Optional | Optional | Optional | Optional | Optional | Optional
Horsepower Requirements | 8 to 10 HP (6 to 7 kW) per Foot | 8 to 10 HP (6 to 7 kW) per Foot | 8 to 10 HP (6 to 7 kW) per Foot | 8 to 10 HP (6 to 7 kW) per Foot | 8 to 10 HP (6 to 7 kW) per Foot | 8 to 10 HP (6 to 7 kW) per Foot | 8 to 10 HP (6 to 7 kW) per Foot | 8 to 10 HP (6 to 7 kW) per Foot | 8 to 10 HP (6 to 7 kW) per Foot | 8 to 10 HP (6 to 7 kW) per Foot
Specifications subject to change with or without notice.