## Sheet1
Product Attributes | WLB-3620-21
Approximate Weight | 21,353 lbs. (9,686 kg)
Working Width | 21 ft. 0 in. (6.4 m)
Transport Width | 12 ft. 3 in. (3.7 m)
Transport Height | 13 ft. 4 in. (4.1 m)
Overall Length (Transport) | 31 ft. 3 in. (9.5 m)
Road Clearance | 13 in. (330 mm)
Type of Pulverizer Wheel - Front | 24 in. (610 mm) Notched Ductile Iron
Number of Pulverizer Wheels - Front | 64
Type of Pulverizer Wheel - Rear | 24 in. (610 mm) Notched Ductile Iron
Number of Pulverizer Wheels - Rear | 65
Rear Roller Scrapers | Standard
Roller Axle Size | 8 in. (203 mm)
Bearing Type | 61 mm Heavy-Duty
Type of Shanks | Heavy-Duty Two-Piece Edge Bent S-Tine Shank 1.75 in. x 0.625 in. (44.5 x 15.9 mm)
Number of Shanks | 42
Points | 2 in. (51 mm) Reversible
Nominal Shank Spacing | 6 in. (152 mm)
Maximum Shank Depth of Operation | 5 in. (127 mm)
Under Frame Clearance | 25 in. (635 mm)
Two-Row Coil Tine Harrow | Standard (In Front of Rear Roller)
Hitch | Pull-Type with Hydraulic Lift
Hitch Category | Cat. II, III or IV (Cat. V Optional)
Floating Hitch | Standard, Hitch Floats 15 Degrees Up and 25 Degrees Down
Wing Float | Wings Float 5 Degrees Down
Tire Size | (4) 12.5L x 15 FI
Hydraulic Circuits Required | 3 (+1 for Rear Hitch)
Rear Hitch | Optional
Front Roller Scraper Kit | Optional
V-Leveler Kit | Optional
Hydraulic Down Pressure System | Standard
Independent Hydraulic Tooth Control | Standard
LED Warning Lights & SMV Emblem | Standard
Safety Chain Kit | Standard
Powder Coat Paint | Standard
Horsepower Requirements | 10 to 12 HP (7.5 to 8.9 kW) per ft.
Recommended Operating Speed | 6 to 8 MPH (10 to 13 km/h)
Specifications subject to change with or without notice.