## Sheet1
C314
Operating Weight
Narrow Track (NT) (lbs. (kg)) | 2X Counterweights (standard): 3,536 (1 604)
Wide Track (WT) (lbs. (kg)) | 6X Counterweight (optional): 3,783 (1 716)
Dimensions
Overall Height (in. (mm)) | 56.5 (1435)
Overall Length: Without Bucket (in. (mm)) | 85.6 (2 175)
Machine Width: Narrow Track (in. (mm)) | 35.0 (890)
Machine Width: Wide Track (in. (mm)) | 40.4 (1 026)
Bucket Width: Narrow Track (in. (mm)) | 36.0 (914)
Bucket Width: Wide Track (in. (mm)) | 42.0 (1 067)
Loader Performance Specifications
Lift Geometry | Radial Lift
Narrow Track Rated operating capacity – ROC*: 35% of tipping load (lbs. (kg)) | 992 (450)
Narrow Track Rated operating capacity – ROC*: 50% of tipping load (lbs. (kg)) | 1,416 (643)
Narrow Track Tipping load* (lbs. (kg)) | 2,833 (1 285)
Wide Track Rated operating capacity – ROC*: 35% of tipping load (lbs. (kg)) | 1,102 (500)
Wide Track Rated operating capacity – ROC*: 50% of tipping load (lbs. (kg)) | 1,574 (714)
Wide Track Tipping load* (lbs. (kg)) | 3,148 (1 428)
Engine
Model | Kubota D1305-E4B
Emissions Certification | Stage V
Cylinders | 3
Displacement (in.³ (L)) | 77.0 (1.261)
Fuel | Diesel
Exhaust aftertreatment | N/A
Engine speeds Rated – full load (rpm) | 2600
Horsepower @ 2600 RPM – SAE J1349
Net Horsepower (hp (kW)) | 24 (18.0)
Peak torque @ 1700 RPM (lbs.-ft. (Nm)) | 59.1 (80.1)
Drivetrain
Transmission Type | Hydrostatic
Max. Travel speed (mph (kph)) | 4.7 (7.5)
Parking brake: Type | SAHR pin brake
Electrical
System Voltage (V) | 12
Alternator (amps) | 60
Battery | 62 AHR, 540 cold-cranking amps @ 0° F (-18° C°)
Hydraulics
Implement pump type | Fixed Gear
Displacement (in.³ (cm³)) | 1.2 (19)
Standard flow @ rated engine RPM: @ 100% efficiency (gpm (Lpm)) | 13.2 (50)
Loader control valve: Type | Open center
Implement Hydraulics Operating Pressure (psi (bar)) | 2,800 (190)
Service Capacities
Gross HP | 24.8 HP (18.5 kW)
Fuel Tank (gal. (L)) | 7.9 (30)
Engine oil w/ filter (qt. (L)) | 6.0 (5.7)
Hydraulic system (gal. (L)) | 4.5 (17)
Engine Coolant (gal. (L)) | 0.9 (3.5)