## Sheet1
U80D
Loader
Single-lever 5 function control w/ self-leveling and Return-to-Dig | Standard
Return-to-Dig | Standard
In-line, reverse linkage | Standard
Dual parallel dump cylinders | Standard
Clutch disconnect button on loader control and shift levers | Standard
4-in-1 Bucket - Weight (lbs. (kg)) | 1451 (658)
4-in-1 Bucket - Heaped (yd³ (m³)) | 1.04 (0.80)
Engine
Model | F5HFL463D*F005
Type | 4-stroke, turbocharged
Cylinders | 4
Bore x stroke (in. (mm)) | 3.9 x 4.33 (99 x 110)
Displacement (in³ (L)) | 207 (3.4)
Fuel injection | Direct HPCR (High Pressure Common Rail)
Engine speeds (rpm) - Rated speed, full load | 2,200
Engine speeds (rpm) - Low idle | 900 - 1,000
Engine speeds (rpm) - High idle, no load | 2,330 - 2,430
Horsepower (SAE J1349) - Gross @ 2,200 rpm (hp (kW)) | 74 (55)
Horsepower (SAE J1349) - Net @ 2,200 rpm (hp ((kW)) | 68.4 (51)
Maximum torque @ RPM - Gross (lb-ft (Nm)) | 233 (316)
Maximum torque @ RPM - Net (lb-ft (Nm)) | 219 (298)
Torque rise at rated speed (%) | 35%
Powertrain
Transmission type | 4 speed synchromesh with hydraulically actuated clutches and electric F/R shuttle control, clutch disconnect buttons on the transmission shifter and loader control lever
Torque converter ratio (standard) | 3:01
Torque converter (PTO ready) | 74:01
Differential-lock | On the go push-button activation
Service brakes | Individually applied hydraulically actuated, maintenance-free, self-adjusting outboard mounted wet disc
Parking brakes | Trans Mounted SAHR (Spring Applied Hydraulic Release)
Travel speeds, mph (km/h)* | 1st, 2nd, 3rd, 4th
Standard forward/reverse travel speeds (1st, 2nd, 3rd, 4th) (mph (kph)) | 3.8 (6.1), 6.1 (9.8), 12.8 (20.6), 24 (38.6)
PTO ready forward/reverse travel speeds (1st, 2nd, 3rd, 4th) (mph (kph)) | 3.5 (5.6), 5.5 (8.9), 11.8 (19), 21.3 (34.3)
Electrical
Alternator (amps) | 120
Tires
Rear | 2/4 WD-17.5 L x 24, 10-ply rating STD, 2/4 WD-19.5 L x 24, 10-ply rating OPT
Service Capacities
Fuel tank (gal. (L)) | 30 (114)
Hydraulic system (gal. (L)) - Total | 19 (72)
Hydraulic system (gal. (L)) - Reservoir with filter | 15.3 (58)
Hydraulic system (gal. (L)) - Reservoir w/o filter | 14.8 (56)
Rear Axle (qt. (L)) - Planetaries (each) | 1.6 (1.5)
Engine oil with filter (qt. (L)) | 8.5 (8)
Cooling system (qt. (L)) | 17 (16.1)
3-Point Hitch
Variable flow from 0 to 8 gpm (0 to 30 Lpm) | Standard
485 lbs (220 kg) counterweight included with hitch | Standard
Hitch position - 1/5 (lbs. (N)) | 3247 (14,444)
Hitch position - 2/5 (lbs. (N)) | 3400 (15,125)
Hitch position - 3/5 (lbs. (N)) | 3501 (15,547)
Hitch position - 4/5 (lbs. (N)) | 3297 (14,666)
Hitch position - Highest point (5/5) (lbs. (N)) | 2984 (13,274)
Weight
Base Unit (lbs. (kg)) | 10,916 (495)