## Sheet1
| ML12 | ML12 Telescopic
Operating Weight
Open cab (lbs. (kg)) | 2,425 (1100) | 2,646 (1200)
Enclosed cab | - | -
Overall Dimensions
Overall height (in. (mm)) | 81.1 (2060) | 81.1 (2060)
Overall length: Without bucket (in. (mm)) | 87.0 (2211) | 89.2 (2265)
Machine width (in. (mm.)) | 36.2 (920) | 36.2 (920)
Loader Performance Specs
Lifting height (in. (mm)) | 85.4 (2170) | 111.0 (2820)
Tipping load (ISO) - Straight (lb. (kg)) | 2,205 (1000)
Lifting capacity (lb. (kg)) | 2,425 (1100)
Electrical
System voltage | 12 Volts | 12 Volts
Alternator | 40 Amp | 40 Amp
Battery | 52 AHR 520 Cold-Cranking Amps | 52 AHR 520 Cold-Cranking Amps
Engine
Engine model | Kubota D902 | Kubota D902
Emissions certification | Tier 4 Final Certified | Tier 4 Final Certified
Cylinders | 3 | 3
Displacement | 54.8 in.3 (0.898 L) | 54.8 in.3 (0.898 L)
Fuel | Diesel | Diesel
Exhaust aftertreatment | - | -
Engine speeds: Rated - full load | RPM 3,600 | RPM 3,600
Horsepower @ 3,600 RPM – SAE J1349: Gross (hp (kW)) | 25 (18.5) | 25 (18.5)
Peak torque @ 2,600 RPM (lb·ft (N·m) | 41.4 (56.1) | 41.4 (56.1)
Drivetrain
Transmission type | Hydrostatic | Hydrostatic
Differential type | Hydraulic controlled | Hydraulic Controlled
Parking brake: Type | Hydraulic multidisk brake | Hydraulic Multidisk Brake
Max. travel speed (mph (kph)) | 9.3 (15) | 9.3 (15)
Hydraulics
Control valve type | Open Center | Open Center
Pump type | Fixed Gear | Fixed Gear
Driving hydraulics: Flow rate (gpm (L/min)) | 17.2 (65) | 17.2 (65)
Driving hydraulics: Operating pressure (psi (bar)) | 5,100 (350) | 5,100 (350)
Working Hydraulics: Total flow rate (gpm (L/min)) | 7.4 (28) | 7.4 (28)
Working Hydraulics: Operating pressure (psi (bar)) | 2,200 (150) | 2,200 (150)
Auxiliary 1: Max. flow rate (gpm (L/min)) | 7.4 (28) | 7.4 (28)
Auxiliary 2 — optional: Max. flow rate (gpm (L/min)) | 7.4 (28) | 7.4 (28)
Auxiliary 1: Pressure (psi (bar)) | 2,200 (150) | 2,200 (150)
Auxiliary 2 — optional: Pressure (psi (bar)) | 2,200 (150) | 2,200 (150)
Continuous flow — optional: Max. flow rate (gpm (L/min)) | 10.3 (39) | 10.3 (39)
Continuous flow — optional: Pressure (psi (bar)) | 2,200 (150) | 2,200 (150)
Service Capacities
Fuel tank (gal. (L)) | 11.9 (45) | 11.9 (45)
Engine oil w/ filter (qt. (L)) | 2.6 (2.5) | 2.6 (2.5)
Hydraulic system (gal. (L)) | 13.7 (52) | 13.7 (52)
Engine coolant (gal. (L)) | 1.1 (4.35) | 1.1 (4.35)