## Sheet1
Product Attributes | BDH-512
Approximate Weight | 2,050 lbs. (930 kg)
Working Width | Dependent on Implements Used
Transport Width (Less Implements) | 8 ft. 5 in. (2.57 m
Transport Height | 7 ft. 9 in. (2.36 m)
Overall Length (Less Implements) | 28 ft. 7 in. (8.58 m)
Frame Structure | 4 in. x 6 in. x .188 in. (102 x 152 x 4.78 mm), 4 in. x 7 in. x .188 in. (102 x 178 x 4.78 mm)
Tire Size (Front) | 27 x 9.50-15 10 Ply NHS
Tire Size (Rear Caster) | 20.5 x 8
Hydraulic Circuits Required | 3
Sizes of Implements Used | Any Combination of 8 ft., 10 ft. or 12 ft.
Safety Chain Kit | Standard
Rear Implement Wiring | Standard
S-Tine Wheel Track Remover Kit | Optional
Powder Coat Paint, Black | Standard
Horsepower Requirements | Adequate to Safely Support Implements (100 HP Minimum)
Recommended Operating Speed | 3 to 6 MPH (5 to 10 km/h)
Specifications subject to change with or without notice.