## Sheet1
Product Attributes | CDA53-1 | CDA73-1 | HSBA71-1 | HSBAW91-1 | HSBAW111-1 | HSBAW131-1
Approximate Weight | 3,204 lbs. (1,453 kg) | 4,481 lbs. (2,033 kg) | 4,879 lbs. (2,213 kg) | 5,574 lbs. (2,528 kg) | 7,523 lbs. (3,412 kg) | 8,110 lbs. (3,679 kg)
Working Width | 6 ft. 3 in. (1.91 m) | 8 ft. 9 in. (2.67 m) | 8 ft. 9 in. (2.67 m) | 11 ft. 3 in. (3.61 m) | 13 ft. 9 in. (4.19 m) | 16 ft. 3 in. (4.95 m)
Transport Width | 7 ft. 1 in. (2.16 m) | 9 ft. 7 in. (2.92 m) | 9 ft. 3 in. (2.82 m) | 11 ft. 10 in. (3.61 m) | 14 ft. 4 in. (4.37 m) | 16 ft. 10 in. (5.13 m)
Transport Height | 5 ft. 2 in. (1.58 m) | 5 ft. 2 in. (1.58 m) | 5 ft. 7 in. (1.70 m) | 5 ft. 7 in. (1.70 m) | 5 ft. 7 in. (1.70 m) | 5 ft. 7 in. (1.70 m)
Overall Length | 16 ft. 11 in. (5.16 m) | 16 ft. 11 in. (5.16 m) | 19 ft. 3 in. (5.87 m) | 19 ft. 3 in. (5.87 m) | 19 ft. 3 in. (5.87 m) | 19 ft. 3 in. (5.87 m)
Number of Coulter Blades | 11 | 15 | 15 | 19 | 23 | 27
Coulter Blade Diameter | 20 in. (508 mm) | 20 in. (508 mm) | 20 in. (508 mm) | 20 in. (508 mm) | 20 in. (508 mm) | 20 in. (508 mm)
Coulter Blade Thickness | 7 ga. | 7 ga. | 7 ga. | 7 ga. | 7 ga. | 7 ga.
Coulter Blade Spacing | 7.5 in. (191 mm) | 7.5 in. (191 mm) | 7.5 in. (191 mm) | 7.5 in. (191 mm) | 7.5 in. (191 mm) | 7.5 in. (191 mm)
Coulter Bearings | Self-Aligning Flange Type | Self-Aligning Flange Type | Self-Aligning Flange Type | Self-Aligning Flange Type | Self-Aligning Flange Type | Self-Aligning Flange Type
Coulter Protection | Compression Coil Spring | Compression Coil Spring | Compression Coil Spring | Compression Coil Spring | Compression Coil Spring | Compression Coil Spring
Coulter Gang Bolt | 1.5 in. (38 mm) Square | 1.5 in. (38 mm) Square | 1.5 in. (38 mm) Square | 1.5 in. (38 mm) Square | 1.5 in. (38 mm) Square | 1.5 in. (38 mm) Square
Number of Shanks | 5 | 7 | 7 | 9 | 11 | 13
Shank Mount | Dual Nested Spring | Dual Nested Spring | Dual Nested Spring | Dual Nested Spring | Dual Nested Spring | Dual Nested Spring
Shank Type | Parabolic | Parabolic | Parabolic | Parabolic | Parabolic | Parabolic
Shank Spacing | 15 in. (381 mm) | 15 in. (381 mm) | 15 in. (381 mm) | 15 in. (381 mm) | 15 in. (381 mm) | 15 in. (381 mm)
Shank Working Depth | Maximum of 10 in. (254 mm) | Maximum of 10 in. (254 mm) | Maximum of 10 in. (254 mm) | Maximum of 10 in. (254 mm) | Maximum of 10 in. (254 mm) | Maximum of 10 in. (254 mm)
Spring Pressure/Trip Resistance | 550 lbs. to 825 lbs. (248 kg to 371 kg) | 550 lbs. to 825 lbs. (248 kg to 371 kg) | 550 lbs. to 825 lbs. (248 kg to 371 kg) | 550 lbs. to 825 lbs. (248 kg to 371 kg) | 550 lbs. to 825 lbs. (248 kg to 371 kg) | 550 lbs. to 825 lbs. (248 kg to 371 kg)
Chisel Points Available | 4 in. (102 mm) Twisted Shovels | 4 in. (102 mm) Twisted Shovels | 4 in. (102 mm) Twisted Shovels | 4 in. (102 mm) Twisted Shovels | 4 in. (102 mm) Twisted Shovels | 4 in. (102 mm) Twisted Shovels
Under Frame Clearance | 29 in. (737 mm) | 29 in. (737 mm) | 29 in. (737 mm) | 29 in. (737 mm) | 29 in. (737 mm) | 29 in. (737 mm)
Frame Structure | 4 in. x 4 in. x .25 in. (102 x 102 x 6.35 mm) | 4 in. x 4 in. x .25 in. (102 x 102 x 6.35 mm) | 4 in. x 4 in. x .25 in. (102 x 102 x 6.35 mm) | 4 in. x 4 in. x .25 in. (102 x 102 x 6.35 mm) | 4 in. x 4 in. x .25 in. (102 x 102 x 6.35 mm) | 4 in. x 4 in. x .25 in. (102 x 102 x 6.35 mm)
Rockshaft Pivot Bearings | Two Piece Cast Iron | Two Piece Cast Iron | Two Piece Cast Iron | Two Piece Cast Iron | Two Piece Cast Iron | Two Piece Cast Iron
Transport Axle Type | Single Tire | Single Tire | Single Tire | Walking Tandem | Walking Tandem | Walking Tandem
Main Frame Cylinders | 3 in. x 8 in. (76 x 203 mm) | 3 in. x 8 in. (76 x 203 mm) | 3.5 in. x 16 in. (89 x 406 mm) | 3.5 in. x 16 in. (89 x 406 mm) | 3.5 in. x 16 in. (89 x 406 mm) | 3.5 in. x 16 in. (89 x 406 mm)
Main Frame Cylinder Control | External Depth Stop | External Depth Stop | External Depth Stop | External Depth Stop | External Depth Stop | External Depth Stop
Coulter Depth Cylinders | N/A - Manual | N/A - Manual | 3 in. x 8 in. (76 x 203 mm) | 3 in. x 8 in. (76 x 203 mm) | 3 in. x 8 in. (76 x 203 mm) | 3 in. x 8 in. (76 x 203 mm)
Coulter Depth Cylinder Control | N/A | N/A | Depth Control Segments | Depth Control Segments | Depth Control Segments | Depth Control Segments
Tires | (2) 9.5L x 15-8 Ply | (2) 11L x 15-12 Ply | (2) 11L x 15-12 Ply | (4) 11L x 15-12 Ply | (4) 11L x 15-12 Ply | (4) 11L x 15-12 Ply
Hitch Pin Hole Diameter | 1.563 in. (40 mm) Flip-Flop Style Hitch | 1.563 in. (40 mm) Flip-Flop Style Hitch | 1.563 in. (40 mm) Flip-Flop Style Hitch | 1.563 in. (40 mm) Flip-Flop Style Hitch | 1.563 in. (40 mm) Flip-Flop Style Hitch | 1.563 in. (40 mm) Flip-Flop Style Hitch
Safety Warning Lights & SMV Emblem | Standard | Standard | Standard | Standard | Standard | Standard
Safety Chain | Standard | Standard | Standard | Standard | Standard | Standard
Powder Coat Paint, Red | Standard | Standard | Standard | Standard | Standard | Standard
Horsepower Requirements | 15 to 20 HP (11 to 15 kW) per Shank | 15 to 20 HP (11 to 15 kW) per Shank | 15 to 20 HP (11 to 15 kW) per Shank | 15 to 20 HP (11 to 15 kW) per Shank | 15 to 20 HP (11 to 15 kW) per Shank | 15 to 20 HP (11 to 15 kW) per Shank
Recommended Operating Speed | 5 to 6.5 MPH (8 to 10.5 km/h) | 5 to 6.5 MPH (8 to 10.5 km/h) | 5 to 6.5 MPH (8 to 10.5 km/h) | 5 to 6.5 MPH (8 to 10.5 km/h) | 5 to 6.5 MPH (8 to 10.5 km/h) | 5 to 6.5 MPH (8 to 10.5 km/h)
Specifications subject to change with or without notice.