## Sheet1
Product Attributes | 2511ZCR-3N | 2511ZCR-4N | 2511ZCR-5N | 2512ZCR-5 | 2512ZCR-6 | 2512ZCR-7
Approximate Weight | 2,410 lbs. (1,093 kg) | 2,735 lbs. (1,241 kg) | 3,345 lbs. (1,517 kg) | 5,573 lbs. (2,528 kg) | 7,219 lbs. (3,274 kg) | 8,251 lbs. (3,743 kg)
Working Width | 7 ft. 6 in. (2.3 m) | 10 ft. 0 in. (3.0 m) | 12 ft. 6 in. (3.8 m) | 12 ft. 6 in. (3.8 m) | 15 ft. 0 in. (4.6 m) | 17 ft. 6 in. (5.3 m)
Transport Width | 9 ft. 3 in. (2.8 m) | 9 ft. 3 in. (2.8 m) | 12 ft. 0 in. (3.7 m) | 11 ft. 6 in. (3.5 m) | 13 ft. 5 in. (4.1 m) | 15 ft. 11 in. (4.9 m)
Frame Type | Narrow Non-Folding | Narrow Non-Folding | Narrow Non-Folding | Standard Non-Folding | Standard Non-Folding | Standard Non-Folding
Frame Structure | 6 in. x 4 in. (152 x 102 mm) Double Bar Frame | 6 in. x 4 in. (152 x 102 mm) Double Bar Frame | 6 in. x 4 in. (152 x 102 mm) Double Bar Frame | 6 in. x 6 in. x 0.5 in. (152 x 152 x 13 mm) Rear Frame 6 in. x 4 in. x 0.5 in. (152 x 102 x 13 mm) Front Frame | 6 in. x 6 in. x 0.5 in. (152 x 152 x 13 mm) Rear Frame 6 in. x 4 in. x 0.5 in. (152 x 102 x 13 mm) Front Frame | 6 in. x 6 in. x 0.5 in. (152 x 152 x 13 mm) Rear Frame 6 in. x 4 in. x 0.5 in. (152 x 102 x 13 mm) Front Frame
Frame Construction | Laser Cut Components; Robotically Welded | Laser Cut Components; Robotically Welded | Laser Cut Components; Robotically Welded | Laser Cut Components; Robotically Welded | Laser Cut Components; Robotically Welded | Laser Cut Components; Robotically Welded
Frame Extensions | None | None | 12 in. (305 mm) Bolt-On | None | 12 in. (305 mm) Bolt-On | 27 in. (686 mm) Bolt-On
Coulter Assemblies | Standard | Standard | Standard | Standard | Standard | Standard
Number of Coulters | 3 | 4 | 5 | 5 | 6 | 7
Coulter Blade Diameter | 22 in. (559 mm) Smooth Blade (Standard) | 22 in. (559 mm) Smooth Blade (Standard) | 22 in. (559 mm) Smooth Blade (Standard) | 22 in. (559 mm) Smooth Blade (Standard) | 22 in. (559 mm) Smooth Blade (Standard) | 22 in. (559 mm) Smooth Blade (Standard)
Coulter Protection | Adjustable Spring Cushion | Adjustable Spring Cushion | Adjustable Spring Cushion | Adjustable Spring Cushion | Adjustable Spring Cushion | Adjustable Spring Cushion
Coulter Down Pressure | 600 lbs. (272 kg) | 600 lbs. (272 kg) | 600 lbs. (272 kg) | 600 lbs. (272 kg) | 600 lbs. (272 kg) | 600 lbs. (272 kg)
Coulter Trip Height | 6 in. (152 mm) | 6 in. (152 mm) | 6 in. (152 mm) | 6 in. (152 mm) | 6 in. (152 mm) | 6 in. (152 mm)
22 in. Ripple Coulter | Optional | Optional | Optional | Optional | Optional | Optional
22 in. Pyramid Coulter | Optional | Optional | Optional | Optional | Optional | Optional
Number of Shanks | 3 | 4 | 5 | 5 | 6 | 7
Shank Type | Rigid Shear Bolt Shank | Rigid Shear Bolt Shank | Rigid Shear Bolt Shank | Rigid Shear Bolt Shank | Auto-Reset Spring Shank | Rigid Shear Bolt Shank
Shear Bolt Size | 0.625 in. x 3.5 in. (16 x 89 mm) Grade 8 | 0.625 in. x 3.5 in. (16 x 89 mm) Grade 8 | 0.625 in. x 3.5 in. (16 x 89 mm) Grade 8 | 0.625 in. x 3.5 in. (16 x 89 mm) Grade 8 | 0.625 in. x 3.5 in. (16 x 89 mm) Grade 8 | 0.625 in. x 3.5 in. (16 x 89 mm) Grade 8
Shank Leg Type* | 1.25 in. x 5 in. x 36 in. (32.8 x 127 x 914 mm) Straight Leg Shank | 1.25 in. x 5 in. x 36 in. (32.8 x 127 x 914 mm) Straight Leg Shank | 1.25 in. x 5 in. x 36 in. (32.8 x 127 x 914 mm) Straight Leg Shank | 1.25 in. x 5 in. x 36 in. (32.8 x 127 x 914 mm) Straight Leg Shank | 1.25 in. x 5 in. x 36 in. (32.8 x 127 x 914 mm) Straight Leg Shank | 1.25 in. x 5 in. x 36 in. (32.8 x 127 x 914 mm) Straight Leg Shank
| 1.25 in. x 4 in. x 36 in. (32.8 x 102 x 914 mm) Parabolic Shank | 1.25 in. x 4 in. x 36 in. (32.8 x 102 x 914 mm) Parabolic Shank | 1.25 in. x 4 in. x 36 in. (32.8 x 102 x 914 mm) Parabolic Shank | 1.25 in. x 4 in. x 36 in. (32.8 x 102 x 914 mm) Parabolic Shank | 1.25 in. x 4 in. x 36 in. (32.8 x 102 x 914 mm) Parabolic Shank | 1.25 in. x 4 in. x 36 in. (32.8 x 102 x 914 mm) Parabolic Shank
| 0.75 in. x 5 in. x 32 in. (19 x 127 x 813 mm) Low Disturbance Shank | 0.75 in. x 5 in. x 32 in. (19 x 127 x 813 mm) Low Disturbance Shank | 0.75 in. x 5 in. x 32 in. (19 x 127 x 813 mm) Low Disturbance Shank | 0.75 in. x 5 in. x 32 in. (19 x 127 x 813 mm) Low Disturbance Shank | 0.75 in. x 5 in. x 32 in. (19 x 127 x 813 mm) Low Disturbance Shank | 0.75 in. x 5 in. x 32 in. (19 x 127 x 813 mm) Low Disturbance Shank
Shank Spacing | 30 in. (762 mm) | 30 in. (762 mm) | 30 in. (762 mm) | 30 in. (762 mm) | 30 in. (762 mm) | 30 in. (762 mm)
Maximum Shank Working Depth | 20 in. (508 mm) | 20 in. (508 mm) | 20 in. (508 mm) | 20 in. (508 mm) | 20 in. (508 mm) | 20 in. (508 mm)
Under Frame Clearance | 40.5 in. (1.0 m) | 40.5 in. (1.0 m) | 40.5 in. (1.0 m) | 40.5 in. (1.0 m) | 40.5 in. (1.0 m) | 40.5 in. (1.0 m)
Points for Straight Leg Shanks | 2.5 in. (63.5 mm) C.A.D.I. Point (Standard) | 2.5 in. (63.5 mm) C.A.D.I. Point (Standard) | 2.5 in. (63.5 mm) C.A.D.I. Point (Standard) | 2.5 in. (63.5 mm) C.A.D.I. Point (Standard) | 2.5 in. (63.5 mm) C.A.D.I. Point (Standard) | 2.5 in. (63.5 mm) C.A.D.I. Point (Standard)
| 2.375 in. (60.3 mm) Shark Fin C.AD.I. Point (Optional) | 2.375 in. (60.3 mm) Shark Fin C.AD.I. Point (Optional) | 2.375 in. (60.3 mm) Shark Fin C.AD.I. Point (Optional) | 2.375 in. (60.3 mm) Shark Fin C.AD.I. Point (Optional) | 2.375 in. (60.3 mm) Shark Fin C.AD.I. Point (Optional) | 2.375 in. (60.3 mm) Shark Fin C.AD.I. Point (Optional)
| 7 in. (178 mm) Wing Point w/Cast Cap (Optional) | 7 in. (178 mm) Wing Point w/Cast Cap (Optional) | 7 in. (178 mm) Wing Point w/Cast Cap (Optional) | 7 in. (178 mm) Wing Point w/Cast Cap (Optional) | 7 in. (178 mm) Wing Point w/Cast Cap (Optional) | 7 in. (178 mm) Wing Point w/Cast Cap (Optional)
| 7 in. (178 mm) Wing Point w/Chrome Cap (Optional) | 7 in. (178 mm) Wing Point w/Chrome Cap (Optional) | 7 in. (178 mm) Wing Point w/Chrome Cap (Optional) | 7 in. (178 mm) Wing Point w/Chrome Cap (Optional) | 7 in. (178 mm) Wing Point w/Chrome Cap (Optional) | 7 in. (178 mm) Wing Point w/Chrome Cap (Optional)
| 10 in. (254 mm) Wing Point w/Chrome Cap (Optional) | 10 in. (254 mm) Wing Point w/Chrome Cap (Optional) | 10 in. (254 mm) Wing Point w/Chrome Cap (Optional) | 10 in. (254 mm) Wing Point w/Chrome Cap (Optional) | 10 in. (254 mm) Wing Point w/Chrome Cap (Optional) | 10 in. (254 mm) Wing Point w/Chrome Cap (Optional)
Wearstrips for Straight Leg Shanks | C.A.D.I. Wearstrip (Standard) | C.A.D.I. Wearstrip (Standard) | C.A.D.I. Wearstrip (Standard) | C.A.D.I. Wearstrip (Standard) | C.A.D.I. Wearstrip (Standard) | C.A.D.I. Wearstrip (Standard)
Points for Parabolic Shanks | 2.5 in. (63.5 mm) C.A.D.I. Point (Standard) | 2.5 in. (63.5 mm) C.A.D.I. Point (Standard) | 2.5 in. (63.5 mm) C.A.D.I. Point (Standard) | 2.5 in. (63.5 mm) C.A.D.I. Point (Standard) | 2.5 in. (63.5 mm) C.A.D.I. Point (Standard) | 2.5 in. (63.5 mm) C.A.D.I. Point (Standard)
| 2.375 in. (60.3 mm) Shark Fin C.AD.I. Point (Optional) | 2.375 in. (60.3 mm) Shark Fin C.AD.I. Point (Optional) | 2.375 in. (60.3 mm) Shark Fin C.AD.I. Point (Optional) | 2.375 in. (60.3 mm) Shark Fin C.AD.I. Point (Optional) | 2.375 in. (60.3 mm) Shark Fin C.AD.I. Point (Optional) | 2.375 in. (60.3 mm) Shark Fin C.AD.I. Point (Optional)
| 7 in. (178 mm) Wing Point w/Cast Cap (Optional) | 7 in. (178 mm) Wing Point w/Cast Cap (Optional) | 7 in. (178 mm) Wing Point w/Cast Cap (Optional) | 7 in. (178 mm) Wing Point w/Cast Cap (Optional) | 7 in. (178 mm) Wing Point w/Cast Cap (Optional) | 7 in. (178 mm) Wing Point w/Cast Cap (Optional)
| 7 in. (178 mm) Wing Point w/Chrome Cap (Optional) | 7 in. (178 mm) Wing Point w/Chrome Cap (Optional) | 7 in. (178 mm) Wing Point w/Chrome Cap (Optional) | 7 in. (178 mm) Wing Point w/Chrome Cap (Optional) | 7 in. (178 mm) Wing Point w/Chrome Cap (Optional) | 7 in. (178 mm) Wing Point w/Chrome Cap (Optional)
| 10 in. (254 mm) Wing Point w/Chrome Cap (Optional) | 10 in. (254 mm) Wing Point w/Chrome Cap (Optional) | 10 in. (254 mm) Wing Point w/Chrome Cap (Optional) | 10 in. (254 mm) Wing Point w/Chrome Cap (Optional) | 10 in. (254 mm) Wing Point w/Chrome Cap (Optional) | 10 in. (254 mm) Wing Point w/Chrome Cap (Optional)
Wearstrips for Parabolic Shanks | C.A.D.I. Wearstrip (Standard) | C.A.D.I. Wearstrip (Standard) | C.A.D.I. Wearstrip (Standard) | C.A.D.I. Wearstrip (Standard) | C.A.D.I. Wearstrip (Standard) | C.A.D.I. Wearstrip (Standard)
Points for Low Disturbance Shanks | 2 in. (50.8 mm) V-Shaped Point (Standard) | 2 in. (50.8 mm) V-Shaped Point (Standard) | 2 in. (50.8 mm) V-Shaped Point (Standard) | 2 in. (50.8 mm) V-Shaped Point (Standard) | 2 in. (50.8 mm) V-Shaped Point (Standard) | 2 in. (50.8 mm) V-Shaped Point (Standard)
| 7 in. (178 mm) Wing Point w/ Chrome Cap (Optional) | 7 in. (178 mm) Wing Point w/ Chrome Cap (Optional) | 7 in. (178 mm) Wing Point w/ Chrome Cap (Optional) | 7 in. (178 mm) Wing Point w/ Chrome Cap (Optional) | 7 in. (178 mm) Wing Point w/ Chrome Cap (Optional) | 7 in. (178 mm) Wing Point w/ Chrome Cap (Optional)
Wearstrips for Low Disturbance Shanks | C.A.D.I. Wearstrip (Standard) | C.A.D.I. Wearstrip (Standard) | C.A.D.I. Wearstrip (Standard) | C.A.D.I. Wearstrip (Standard) | C.A.D.I. Wearstrip (Standard) | C.A.D.I. Wearstrip (Standard)
Gauge Wheels | (2) Standard | (2) Standard | (2) Standard | (2) Standard | (2) Standard | (2) Standard
Gauge Wheel Type | Turnbuckle Adjustable | Turnbuckle Adjustable | Turnbuckle Adjustable | Turnbuckle Adjustable | Turnbuckle Adjustable | Turnbuckle Adjustable
Gauge Wheel Hubs | 6-Bolt | 6-Bolt | 6-Bolt | 6-Bolt | 6-Bolt | 6-Bolt
Gauge Wheel Tire Size | HD 280/70R x 15 | HD 280/70R x 15 | HD 280/70R x 15 | HD 280/70R x 15 | HD 280/70R x 15 | HD 280/70R x 15
Three-Point Hitch | Cat. II, IIIN | Cat. II, IIIN | Cat. II, IIIN | Cat. III, IV | Cat. III, IV | Cat. III, IV
Coverboard Kit | Optional | Optional | Optional | Optional | Optional | Optional
12 in. Offset Shank Mounts | Optional | Optional | Optional | Optional | Optional | Optional
Pull-Hitch Caddy | N/A | N/A | N/A | Optional | Optional | Optional
Rear Hitch | N/A | Optional | Optional | Optional | Optional | Optional
Parking Stands | Standard | Standard | Standard | Standard | Standard | Standard
Powder Coat Paint, Red | Standard | Standard | Standard | Standard | Standard | Standard
LED Warning Lights & SMV Emblem | Standard | Standard | Standard | Standard | Standard | Standard
Horsepower Requirements | 40 HP and up (30 kW) Per Shank | 40 HP and up (30 kW) Per Shank | 40 HP and up (30 kW) Per Shank | 40 HP and up (30 kW) Per Shank | 40 HP and up (30 kW) Per Shank | 40 HP and up (30 kW) Per Shank
Recommended Operating Speed | 3 to 5 MPH (4.8 to 8.0 km/h) | 3 to 5 MPH (4.8 to 8.0 km/h) | 3 to 5 MPH (4.8 to 8.0 km/h) | 3 to 5 MPH (4.8 to 8.0 km/h) | 3 to 5 MPH (4.8 to 8.0 km/h) | 3 to 5 MPH (4.8 to 8.0 km/h)
* Units are equipped with choice of Straight Leg Shanks, Parabolic Shanks or Low Disturbance Shanks. Points and Wearstrips listed above as Standard are included with each respective shank choice, unless Optional equipment is chosen.
Specifications subject to change with or without notice.