## Sheet1
| True-Tandem 345 Disk Harrow | True-Tandem 375 Disk Harrow
Description
Disk Harrow Type | Tandem | Tandem
Frame Type | Single-fold | Single-fold
Dimensions And Weights
Min Working Width ft-in | 22ft | 22ft 4in
Max Working Width ft-in | 34ft | 36ft 7in
Min Transport Width ft-in | 14ft 6in | 14ft 6in
Max Transport Width ft-in | 18ft | 18ft
Min Transport Height ft-in | 10ft 5in | 11ft 2in
Max Transport Height ft-in | 13ft 8in | 15ft 4in
Min Weight lb | 12062 | 14272
Max Weight lb | 19266 | 22048
Sizes Available | 5 | 6
Disk Blades
Disk Blade Spacing - in (mm) | 7.5 or 9 (191 or 229) | 9 (229)
Disk Blade Diameter - in (mm) | 22 (559) | 24 (610)
Disk Blade Thickness in | 0.18 | 0.2
Blade Edge Profile | Solid | Solid
Optional Blade Edge Profile | Reverse bevel solid edge
Blade Concavity | Standard concavity | Shallow front, Standard rear; Standard concave opt. front
Disk Gang Mounting And Angles
Gang Mounting To Frame | Rigid or C-Spring Cushion | Rigid or C-Spring Cushion
Frame Type | Flexible | Flexible
Front Gang Angle ° | 18
Rear Gang Angle ° | 18
Disk Gang Components
Disk Bearings | Greasable | Greasable
Gang Arbor Bolts in | 1.5 | 1.5
Disk Spool Description | 4.5 (114) nodular cast iron | 6.0 (152) nodular cast iron
Disk Blade Scraper | Spring steel, rigid arm | Spring steel, rigid arm
Wheels And Tyres
Transport Wheel Mounting | Walking tandem | Walking tandem
Transport Tires | 12.5Lx15 or 340/55-16 for up to 28' | 12.5Lx15 or 340/55-16 for up to 28'
Optional Transport Tires | 380/60 R16.5 for 31' to 34' | 380/60 R16.5 for 31' to 37'
Wing Wheel Mounting | Walking tandem | Walking tandem
Wing Tires | 11L x 15 8PR up to 380/60 R16.5 | 11L x 15 8 ply std.; or 380/60 R16.5 opt.
Hitch
Attachment To Tractor | Pull-type | Pull-type
Depth And Level Adjustment
Min Operating Depth in | 2 | 1
Max Operating Depth in | 4 | 6
Depth Control | Single point hydraulic, crank adjust | Single point hydraulic, crank adjust
Fore/aft Leveling | Mechanical std.; hydraulic opt | Mechanical std.; hydraulic opt
Tractor Power Requirements
Required Power - Low hp/ft | 8 | 10
Required Power - High hp/ft | 12 | 13
Optional Attachments
Rolling Basket, Reel Or Chopper | Double-edge reel bars, hydraulic down force | Double-edge reel bars, hydraulic down force
Coil Tine Harrow | 3 bar coil tine | 3 bar coil tine
Spike Tooth Harrow | No spike tooth option | No spike tooth option
Rear Hitch | Optional, without harrow | Optional, without harrow