## Sheet1
| True-Tandem 335 Barracuda | True-Tandem 335VT | VT-Flex 435 Vertical Tillage Tool
Configuration
Fore-aft Configuration | Blade-Blade-Rolling reel | Blade-Blade-Rolling reel | Blade-Blade-Basket
Primary Blade Type | Serrated, modified wave turbo blade | Wave blade | Coulter
Manufacturer's Description Of Blades | Earth Metal Barracuda Blade | Earth Metal VT Wave Blade | Earth Metal VT Wave Blade
Dimensions And Weights
Min Working Width ft-in | 22ft 5in | 22ft 2in | 11ft
Max Working Width ft-in | 34ft 3in | 34ft 1in | 34ft
Min Transport Width ft-in | 14ft 6in | 14ft 6in | 13ft
Max Transport Width ft-in | 18ft | 18ft | 17ft 10in
Min Transport Height ft-in | 10ft 5in | 10ft 5in | 9ft
Max Transport Height ft-in | 13ft 7in | 13ft 7in | 13ft 10in
Min Weight lb | 15600 | 15377
Max Weight lb | 21900 | 21588
Sizes Available | 5 | 5 | 7
Blades
Blade Diameter in | 22 | 20 | 20
Blade Spacing in | 7.5 | 7.5 | 7.5
Blade Edge Profile | Chisel-tip blade serrations | Wave pattern, can be sharpened | Wave
Blade Concavity | Shallow concavity | Slight concavity | Shallow concavity
Blade Mounting And Angles
Blade Mounting | Gangs | Gangs | Gangs
Front Angle Of Gang Or Blades - ° | 18 | 18 | 12
Rear Angle Of Gang Or Blades - ° | 18 | 18
Rolling Basket, Reel Or Chopper
Description | Double Edge Rolling Reel | Double Edge Rolling Reel | Basket
Rolling Diameter in | 14 |  | 14
Bars Or Blades On Circumference | Formed double edge on each bar | Formed double edge on each bar | Bars
Harrow
Harrow Tool | Coil tine optional | Coil tine optional
Harrow Gangs | 3-bar optional, for rice areas only | 3-bar optional, for rice areas only
Tires
Transport Tire, Largest Size | 12.5x15 FI up to 380/60 R16.5 | 12.5x15 FI up to 380/60 R16.5 | 340/55 - 16
Wing Tire, Largest Size | 11Lx15, 8 ply | 11Lx15, 8 ply
Tractor Power Recommendations
Power Per Width Of Cut - Low hp/ft | 10 | 5 | 5.9
Power Per Width Of Cut - High hp/ft | 15 | 10 | 11.17