## Sheet1
Heavy-Offset 790
Description
Disk Harrow Type | Offset
Folding | Folding
Dimensions And Weights
Min Working Width ft-in | 20ft 6in
Max Working Width ft-in | 27ft 2in
Min Total Weight lb | 8500
Max Total Weight lb | 15500
Number Of Widths Available | 3
Disk Blades
Disk Blade Spacing in | 10.5
Disk Blade Diameter in | 28
Blade Edge Profile | Notched
Optional Blade Edge Profile | Smooth
Disk Gang Mounting And Angles
Gang Mounting To Frame | Fixed
Front Gang Angle - Degrees | 34 to 46 included angle
Rear Gang Angle - Degrees | 34 to 46 included angle
Disk Gang Components
Disk Bearings | Self-aligning, cartridge type ball bearings
Gang Arbor Bolts in | 1.5
Disk Spool Diameter in | 6
Disk Blade Scraper | Spring type, adjustable
Wheels And Tyres
Transport Wheel Mounting | Two sets of side-by-side tires with axles on rockshaft wheel arms
Transport Tires | 12.5 x 15FI
Optional Transport Tires | 31-13.5 x 15 terra rib
Hitch
Hookup To Tractor | Pull-Type
Depth And Level Adjustment
Typical Operating Depth in | 11.2
Depth Control | Mechanical Depth Gauge
Fore/aft Leveling | Turnbuckle with locking pin
Tractor Power Requirements
Required Power - Low hp/ft | 12
Required Power - High hp/ft | 17