## Sheet1
| Nutri-Tiller 955 | Nutri-Tiller 955 (24-row)
Configuration Summary
Ground Engagement | Strip-Till | Strip-Till
Fertilizer | Dry, Liquid or Anhydrous | Dry, Liquid or Anhydrous
Min Working Width ft-in | 20ft | 60ft
Max Working Width ft-in | 20ft | 60ft
Number Of Rows | 8 | 24
Row Spacings - in (mm) | 30 (762) | 30 (762)
Hookup To Tractor | Pull-type | Pull-type
Method Of Folding | Single fold | Triple fold (fold forward outer wings)
Liquid Fertilizer Tank Capacity - Gal (L) | No tank
Ground Engagement
Coulter Diameter in | 24 | 24
Residue Tine Wheels | With adjustable down pressure spring | With adjustable down pressure spring
Shanks/knives | HCS ST, spring reset shank; 2-plate knife adapter | HCS ST, spring reset shank; 2-plate knife adapter
Closing Disc Type | 18 (457) smooth or notched | 18 (457) smooth or notched
Conditioning Basket | 14 (356) Flat or concave optional | 14 (356) Flat or concave optional
Toolbar And Frame
Toolbar | Rigid | Inner +20, -9; outer +7, -7 deg.
Depth Adjustment | Single point, crank adjust | Single point, crank adjust
Rear Trailer Hitch | Constant level, swinging, extendable | Constant level, swinging, extendable
Tires
Main Frame Tire Size | 12.5Lx15, F1 or IF320/70 R15 | 440/55 R18
Wing Frame Tire Size | No wing tires | IF320/70 R15
Dimensions And Weights
Transport Width ft-in | 18ft 6in | 18ft 9in
Transport Height ft-in | 8ft 6in | 13ft 9in
Tractor Power And Hydraulics
Power Needed - Low hp | 150 | 450
Power Needed - High hp | 200 | 620
Drawbar/Hitch Description | Drawbar category 3, clevis | Drawbar category 5, clevis
Remote Circuits | 2 | 2