## Sheet1
Ecolo-Tiger 875
Dimensions And Weight
Working Width ft-in | 14ft
Transport Width ft-in | 16ft
Overall Length ft-in | 33ft 4in
Total Weight lb | 14470
Shanks
Number Of Main Shanks | 7
Shank Spacing in | 24
Shank Depth Adjustment Method | Single-point depth control, crank
Optional Depth Adjustment Method | AFS Soil Command, tractor console
Standard Shank Design | Parabolic, spring reset
Standard Shank Trip Force lb | 3000
Optional Shank Design | Parabolic, shear bolt
Underframe Clearance in | 36.5
Shank Trip Clearance in | 13
Disk, Forward Of Shanks
Blade Type | Disk
Blade Diameter in | 24
Blade Thickness in | 0.26
Blade Spacing - in (mm) | 15 (381) w/ 24" std; 12 (305) w/ 26" opt.
Blade Mounting | Individual "C" hangers w/24" std; gangs w/ 26" opt
First Blade Angle Or Gang Angle - Degrees | 15
Second Blade Angle Or Gang Angle - Degrees | 15
Depth Adjustment | Independent hydraulic disk depth control; AFS Soil Command optional
Rear Disk Behind Shanks
Rear Blade Type | Rear disk levelers to fill in shank path
Rear Blade Diameter in | 18
Rear Blade Spacing in | 0
Rear Mounting | Pairs
Rear Blade Angle Or Gang Angle - Degrees | Opposing angles to level shank furrows
Optional Attachments
Rolling Reel / Basket | Hydraulic double edge reel, optional
Spike Harrow | Optional
Coil Tine Harrow | Optional
Rear Hitch | No
Other Optional Attachment | No
Configuration, Frame And Hitch
Sequence Of Tools | Disk-Disk-Shanks-Leveler Disks
Manufacturer's Description Of Machine | Disk Ripper
Frame Type | Non-folding
Pull Type Hitch System | Constant level hitch, adjustable
Tires And Wheel Mounting
Transport Wheel Mounting | Single
Transport Tyre Size | 425/65 R22.5