## Sheet1
| Tiger-Mate 255 Field Cultivator | Vibra-Tine 265 S-Tine Field Cultivator
Dimensions And Weights
Min Working Width ft-in | 22ft 2in | 26ft 6in
Max Working Width ft-in | 35ft 2in | 32ft 6in
Min Transport Width ft-in | 14ft 11in | 16ft 4in
Max Transport Width ft-in | 17ft | 16ft 4in
Min Transport Height ft-in | 10ft 2in | 11ft 3in
Max Transport Height ft-in | 14ft 2in | 14ft
Min Total Weight lb | 8440 | 12100
Max Total Weight lb | 10440 | 13800
Sizes Available | 5 | 4
Hitch And Frame
Frame Configuration | 3 Section, Folding | 3 Section, Folding
Connection To Tractor | Pull-Type, Category 3 or 4 drawbar | Pull-Type, Category 2 or 3 drawbar
Pull-type Hitch System | Constant level | Constant level
Underframe Clearance in | 25 | 24
Number Of Ranks | 5 | 6
Depth Control | Electric - AFS Soil Command Hydraulic single point | Hydraulic single point
Shanks
Max Shank Tillage Depth in |  | 4
Min Number Of Shanks | 41 | 78
Max Number Of Shanks | 65 | 96
Shank Spacing
Shank Spacing - in (mm) | 6.5 (165) | 12 (305)
Shank Load
Min Standard Trip Load lb | 180 | 110
Max Standard Trip Load lb | 180 | 110
Min Optional Trip Load lb |  | 160
Max Optional Trip Load lb |  | 160
Shank Trip Clearance in | 14
Wheels And Axles
Center Frame Tire Size | 280/70 R15 | 280/70 R15
Wing Frame Tire Size | 280/70 R15 | 280/70 R15
Transport Wheel Mounting | Walking tandem | Walking tandem
Gauge Wheel Size | 5.90x15 non-pivot
Tractor Power Requirement
Min Required Power hp/ft | 5 | 5
Max Required Power hp/ft | 10 | 10
Optional Attachments
Coil Tine Harrow - Number Of Tine Bars | 2-bar or 4-bar Tiger-Tine | 3
Crumbler Or Basket Reel | Mounted behind harrow, or trailing
Spike Harrow - Number Of Tine Bars | 3-bar
Rear Hitch For Trailing Equipment | Optional | Optional