## Sheet1
Flex-Till 600
Configuration And Tractor Hookup
Frame Configuration | 3 Section, Folding
Hookup To Tractor | Drawbar
Dimensions And Weights
Min Working Width ft-in | 26ft 3in
Max Working Width ft-in | 44ft
Min Transport Width ft-in | 18ft 8in
Max Transport Width ft-in | 21ft 8in
Min Transport Height ft-in | 12ft 6in
Max Transport Height ft-in | 17ft 11in
Min Total Weight lb | 11648
Max Total Weight lb | 14967
Widths Available | 20
Shanks
Shank Spacing in | 9
Min Number Of Shanks | 27
Max Number Of Shanks | 57
Max Operating Depth in | 12
Standard Trip Load lb | 550
Optional Trip Load lb | 650
Obstruction Clearance in | 10
Frame
Frame Type | Flexible
Number Of Ranks | 4
Depth Control Method | Single Point Depth Control
Wheels And Tyres
Center Frame Tire Size | 11L x 15 F
Wing Frame Tire Size | 11L x 15 - 8 ply
Transport Wheel Mounting | Walking axles
Optional Attachments
Coil Tine Harrow | Optional, 3 or 4 bars
Spike Tooth Harrow | Optional, 3 bars
Other Ground Engagement Options | Shank furrow closers
Rear Hitch For Trailing Equipment | Optional