## Sheet1
| 1215 Rigid Mounted | 1225 Rigid Trailing | 1235 Mounted Stacker | 1245 Pivot Transport Trailing
Configuration Summary
Number Of Rows |  |  |  | 12
Seed Hopper | Row Hoppers | Row Hoppers | Row Hoppers | Two Bulk-Fill or Row Hoppers
Hookup To Tractor | Mounted | Trailing | Mounted or Semi-mounted | Trailing
Method Of Folding For Transport | Rigid, non-folding | Rigid, non-folding | Stacker | Pivot-Fold
Row Spacings
Row Spacings - in (mm) | 30, 36, 38, 40 (762, 914, 965, 1016) | 30 (762) | 30, 36, 38, 40 (762, 914, 965, 1016) | 30 (762)
Min Row Spacing in |  |  |  | 30
Max Row Spacing in |  |  |  | 30
15in |  |  |  | No
20in |  |  |  | No
22in |  |  |  | No
30in |  |  |  | Yes
36in |  |  |  | No
38in |  |  |  | No
40in |  |  |  | No
Hoppers and Tanks
Standard Hopper Capacity bu (US) | 1.9 | 1.9 | 1.9 | 40
Optional Hopper Arrangement |  |  |  | Row hoppers
Optional Hopper Capacity bu (US) |  |  |  | 1.9
Dry Fertilizer Capacity lb |  | 1800
Liquid Fertilizer Capacity gallon (US) |  | 220 |  | 400
Granular Chemical Capacity - Lb (kg) | Available with Chain Drive | Available with Chain Drive | Available with Chain Drive | 70 (32) opt. w/ chain drive only
Granular Chemical Capacity lb | 70 | 70 | 70
Row Units
Metering Device - Option 1 | Vacuum | Vacuum | Vacuum | Vacuum
Furrow-forming Device | 14" staggered discs, 10.5 degree Vee | 14" staggered discs, 10.5 degree Vee | 14" staggered discs, 10.5 degree Vee | 14" staggered discs, 10.5 degree Vee
Seed Delivery, Meter To Furrow | Gravity drop tube | Gravity drop tube | Gravity drop tube | Gravity drop tube
Depth Gauging System | Single handle, infinite settings | Single handle, infinite settings | Single handle, infinite settings | Single handle, infinite settings
Closing System | Inverted discs and press wheel | Inverted discs and press wheel | Inverted discs and press wheel | Inverted discs and press wheel
Standard Down Force Method | Spring | Spring | In-Cab Pneumatic | In-Cab Pneumatic
Optional Down Force Method |  |  | Spring | Spring
Seed And Fertilizer Drives
Standard Seed Drive | Chain drive, mechanical tranmission | Chain drive, mechanical transmission | AccuDrive cable w/o clutch | AccuDrive cable w/o clutch
Optional Seed Drive | AccuDrive cable w/ or w/o AccuRow clutch | AccuDrive cable w/ AccuRow clutch | Chain drive, mechanical tranmission | Chain drive
Dry Fertilizer Drive |  | Auger
Liquid Fertilizer Drive |  | Piston pump |  | Diaphragm pump
Tillage Attachments
Disc Furrowers | Smooth or notched | Smooth or notched | Smooth or notched | Smooth or notched
Residue Tine Wheels, Row Cleaners | Non-Float tine wheels available | Dual tine wheels available | Non-Float tine wheels available | Dual tine wheels available
Coulter Only | 25 wave coulter | 25 wave coulter | 25 wave coulter | 25 wave coulter
Coulter And Residue Tine Wheels Combination |  |  |  | Available
Planter Monitors
Monitor - Option 1 | Early Riser IV | Early Riser IV | AFS Pro 700 | AFS Pro 700
Monitor - Option 2 | AFS Pro 700 | AFS Pro 700 | Early Riser IV
Frame
Sections | 1 | 1 | 3 | 3
Type | Rigid | Rigid | Flex +/- 8 degrees | Flex, +/- 11 degrees
Frame Attachments
Markers | Optional | Standard | Optional | Standard
Tires
Main Frame Tire Size | No main frame tires | 7.60x15, 10 PR | 7.60-15SL, 10PR, lift assist optional | 16.5Lx16.1, 10 PR
Wing Frame Tire Size | No wing frames | No wing frames | No wing wheels | 7.60x15, 6PR
Dimensions And Weights
Min Planting Width ft-in | 12ft 6in | 12ft 6in | 27ft 6in | 30ft
Max Planting Width ft-in | 16ft 8in | 12ft 6in | 36ft 8in | 30ft
Max Transport Width ft-in | 22ft | 17ft 3in | 26ft 10in | 12ft 9in
Max Transport Height ft-in | 9ft 10in | 11ft 2in | 13ft | 10ft
Transport Length ft-in |  |  |  | 38ft
Tractor Power And Hydraulics
Min Power Needed hp | 80 | 75 | 205 | 150
Max Power Needed hp |  |  |  | 150
Drawbar/Hitch Requirement | Three-point quick hitch, Category 3 or 3N | Drawbar | Three-point quick hitch, Category 3 or 4N | Drawbar
Min Hydraulic Flow gallon (US)/min | 16 | 16 | 16 | 13
Max Hydraulic Flow gallon (US)/min |  |  |  | 39
PTO Driven Pump Or Power Beyond |  | 14 gpm PTO pump on planter |  | 22 gpm PTO pump on planter
PTO Pump Flow gallon (US)/min |  |  |  | 22
Remote Hydraulic Circuits | 2 or 3 | 2 | 2 or 3 | 4
Fertilizer Openers
Liquid Fertilizer Openers |  | Double disc or No-Till coulter, opt. |  | Double disc or No-Till coulter, opt.
Dry Fertilizer Openers |  | Double disc or single 17" coulter, opt.