## Sheet1
| Precision Disk 500DS Air Drill | Precision Disk 550 Air Drill | Precision Disk 550T Air Drill
Configuration
Seeding Method | Disk and knife on parallel linkage | No-Till disk, parallel link | No-Till disk, parallel link
Row Spacings - in (mm) | 10 (254) | 10 (254) std. or 7.5 (191) opt. | 7.5, 10, 15 (191, 254, 381)
Seed Supply | Air Cart | Air Cart | Integral tank, 110 or 140 (3850 or 4900)
Tank 1 Capacity bu (US) |  |  | 110
Frame Sections And Transport Folding Method | 3-section, single fold | 3 section, vertical fold | 3 section, vertical fold
Machine Dimensions And Weight
Min Working Width ft-in | 30ft | 30ft | 30ft
Max Working Width ft-in | 40ft | 40ft | 40ft
Min Transport Width ft-in | 12ft | 12ft 5in | 12ft 5in
Max Transport Width ft-in | 18ft 10in | 18ft 8in | 18ft 8in
Min Transport Height ft-in | 13ft 1in | 13ft 1in | 11ft
Max Transport Height ft-in | 13ft 10in | 13ft 10in | 13ft 10in
Min Number Of Furrows | 36 | 36
Max Number Of Furrows | 48 | 64
Min Weight lb | 21200 | 17500 | 17790
Max Weight lb | 29100 | 24800 | 28360
Variants Available | 2 widths | 2 widths, 2 row spacings | 2 widths, 3 row spacings
Primary Opener Assembly
Opener Type | 18" coulter w/knife; 2 separate zones for double shoot | Single 18" (457) coulter, 7 degree angle | Single 18" (457) coulter, 7 degree angle
Depth Gauging System | One "T" handle per row, 0.25" (6.4) increments | 4.5" (114) wide gauge wheel | 4.5" (114) wide gauge wheel
Max Seeding Depth in | 2 | 3.5 | 3.5
Min Down Pressure lb | 160 | 160 | 160
Down Pressure, Maximum - lb (kg) | 400 (181) in-cab control
Max Down Pressure lb | 400 | 400 | 400
Trip Load - Lb (kg) | np; cushioned | Vertical travel; no trip
Fertilizer Delivery | In coulter slot, 1" deeper than seed; Seed 1" to side |  | None
Press Wheels
Press Wheel Mounting | On opener; three down-pressure settings | Mounted on opener; three pressure settings
Press Wheel Description | Rubber firming wheel, concave profile, chevron pattern | 4" (102) wide double edge | Double Edge
Tires And Frame
Center Frame Tire | Front 12.5Lx15 dual castering; Rear 18Lx16.1 dual | 380/55 R16.5 | 380/55 R16.5
Wing Frame Tire | 12.5Lx15 single (front on caster) | 340/60 R15 | 340/60 R15
Number Of Frame Ranks | 2 | 2 | 2
Distance Between Ranks in | 59