## Sheet1
| Precision Air 2355 | Precision Air 3445 | Precision Air 3555 | Precision Air 3725 | Precision Air 3915 | Precision Air 4465 | Precision Air 4585 | Precision Air 4765 | Precision Air 4955
Configuration
Number Of Tanks/Compartments | 2 | 3 | 3 | 3 | 3 | 4
Tow Position | Between or Behind | Between or Behind | Between or Behind | Behind | Behind | Between or Behind
Capacity
Total Capacity bu (US) | 350 | 435 | 555 | 725 | 915 | 460
First Tank bu (US) | 160 | 140 | 190 | 230 | 325 | 140
Second Tank bu (US) | 190 | 105 | 105 | 170 | 170 | 105
Third Tank bu (US) |  | 190 | 260 | 325 | 420 | 190
Fourth Tank bu (US) | [5 empty] | 25
Tank Material | Polyethylene Roto-molded | Polyethylene Roto-molded | Polyethylene Roto-molded | Polyethylene Roto-molded | Polyethylene Roto-molded | Polyethylene Roto-molded
Metering System
Meter Description | Variable rate, modular cartridges | Variable rate, modular cartridges | Variable rate, modular cartridges | Variable rate, modular cartridges | Variable rate, modular cartridges | Variable rate, modular cartridges
Standard Meter Drive | Manual control, variable rate | Manual control, variable rate | Manual control, variable rate | Manual control, variable rate | Manual control, variable rate | Manual control, variable rate
Optional Meter Drive | AccuSection Multi-Segment | AccuSection Multi-Segment | AccuSection Multi-Segment | AccuSection Multi-Segment | AccuSection Multi-Segment | AccuSection Multi-Segment
Fans
Fan Description | Dual fan double shoot; single fan single shoot | Dual fan double shoot; single fan single shoot | Dual fan double shoot; single fan single shoot | Dual fan double shoot; single fan single shoot | Dual fan double shoot; single fan single shoot | Dual fan double shoot; single fan single shoot
Fan Drive | Hydraulic | Hydraulic | Hydraulic | Hydraulic | Hydraulic | Hydraulic
Fill Auger/Conveyor
Fill Auger Diameter - In (mm) |  | Deluxe Auger, 44 bu/min | Deluxe Auger, 44 bu/min | KSI belt conveyor, 88 bu/min. | KSI belt conveyor, 88 bu/min. | Deluxe Auger, 44 bu/min
Fill Auger Diameter in | 10
Optional Fill Auger/Conveyor Diameter Or Width - in (mm) |  | KSI belt conveyor, 60 bu/min. | KSI belt conveyor, 60 bu/min. |  |  | KSI belt conveyor, 60 bu/min.
Tires
Front Tire Size | 500/50 R17 Dual caster | 500/50 R17 Dual caster | 18.4-38 std.; 650/75 R38 opt. | 650/75 R38 std.; 800/70 R38 opt. | 800/70 R38 Single | 500/50 R17 Dual caster
Rear Single Tire Size | 650/75 R38 std.; 800/70 R38 opt. | 800/70 R38 Single | 900/60 R32 Single (TBH) | 800/70 R38 CHO Single | No single rear | 800/70 R38 Single
Rear Dual Tire Size | 650/75 R38 Dual | 650/75 R38 Dual | 650/75 R38 Dual | 800/70 R38 Dual | 800/70 R38 Dual | 650/75 R38 Dual
Dimensions And Weights
Width - Single Tires ft-in | 13ft 10in
Width - Dual Tires ft-in | 13ft 10in | 18ft 5in | 18ft 5in | 19ft 5in |  | 18ft 5in
Height To Hand Rails ft-in | 15ft 8in | 15ft 8in | 15ft 8in | 17ft 6in | 17ft 6in | 15ft 8in
Overall Length ft-in | 22ft 2in | 25ft 3in | 44ft 4in | 37ft 8in | 46ft 8in | 25ft 3in
Empty Weight lb | 14351
Monitors And Sensors
Standard Monitor | AFS Pro 700 | AFS Pro 700 | AFS Pro 700 | AFS Pro 700 | AFS Pro 700 | AFS Pro 700
Optional Monitor | ISO 11783 | ISO 11783 | ISO 11783 | ISO 11783 | ISO 11783 | ISO 11783
Tank Level Sensors | Standard | Standard | Standard | Standard | Standard | Standard
Blockage Sensors | Optional on air drills | Optional on air drills | Optional on air drills | Optional on air drills | Optional on air drills | Optional on air drills