## Sheet1
| Flex Hoe 400 | Flex Hoe 700 | Flex Hoe 900
Configuration
Seeding Method | Spring Trip C-Shank | Spring shank with opener | Shank with sweep or knife
Min Row Spacing in | 7.2 | 7.5 | 10
Max Row Spacing in | 12 | 12 | 12
Seed Supply | Air Cart | Air Cart | Air Cart
Frame Sections And Transport Folding Method | 3 & 5 section, vertical fold | 5-section, horizontal rear fold | 3 & 5-section, rear fold
Machine Dimensions And Weight
Min Working Width ft-in | 33ft | 60ft | 50ft
Max Working Width ft-in | 58ft | 80ft | 80ft
Min Transport Width ft-in | 18ft 10in | 17ft 8in | 18ft 4in
Max Transport Width ft-in | 19ft | 17ft 8in | 18ft 4in
Min Transport Height ft-in | 14ft 6in | 13ft 6in | 16ft 6in
Max Transport Height ft-in | 17ft 9in | 13ft 6in | 16ft 6in
Min Number Of Furrows | 34 | 60 | 50
Max Number Of Furrows | 95 | 96 | 96
Min Weight lb | 17000 |  | 27592
Max Weight lb | 33700 |  | 44255
Variants Available | 5 widths, 3 row spacings | 3 widths, 3 row spacings | 4 frame widths; 2 row spacings
Primary Opener Assembly
Opener Type | 50 degree C-shank | Spring Trip C-Shank | Spring Trip C-Shank
Depth Gauging System | Fixed to frame | Single-point | Manual cam adjust on each press wheel arm
Max Seeding Depth in |  |  | 2
Trip Load - Lb (kg) | 350 or 550 (159 or 250) | 350 or 550 (159 or 250) | Opener vertical travel +9" (229) to -7" (178)
Trip Load lb | 350 | 350
Fertilizer Delivery | Single or double shoot | Single or double shoot | Double shoot
Press Wheels
Press Wheel Mounting | Frame-mounted | In-line rear gangs, separate by wing section | Mounted on opener linkage
Press Wheel Description | Steel Wheel or Semi-pneumatic Tire | Steel Wheel or rubber tire, 3" to 5.5" | 4.5" semi-pneumatic
Tires And Frame
Center Frame Tire | 9.5L x 15FI or 11L x 15FI | 11L x 15FI up to 12.5L x 15FI dual | 11L-15 FI or 12.5-15 FI
Wing Frame Tire | 9.5L x 15FI or 11L x 15FI | 11L x 15FI up to 12.5L x 15FI dual | 11L-15 FI or 12.5-15 FI
Number Of Frame Ranks | 4 | 4 | 3