## Sheet1
| Patriot 4450 | Patriot 4350 | Patriot 3250
Solution System
Min Solution System Tank gallon (US) | 1600 | 1200 | 800
Max Solution System Tank gallon (US) | 1600 | 1200 | 1000
Tank Material | Stainless Steel | Stainless Steel | Stainless steel
Fill Connection in | 3 | 3 | 3
Other Tanks And Containers
Rinse Tank gallon (US) | 160 | 140 | 100
Hand Wash Tank gallon (US) | 4.5 | 4.5 | 4.5
Foam Marker Tank gallon (US) | 3 | 3 | 3
Fuel Tank gallon (US) | 150 | 150 | 150
DEF Tank gallon (US) | 21.5 | 21.5 | 21.5
Boom
Boom Location | Rear | Rear | Rear
Boom Width - Option 1 | 60/90ft (18.3/27.4 m) | 60/90ft (18.3/27.4 m) | 60/90ft (18.3/27.4 m)
Boom Width - Option 2 | 60/90/120ft (18.3/27.4/36.5 m) | 60/90/120ft (18.3/27.4/36.5 m) | 60/90/120ft (18.3/27.4/36.5 m)
Boom Width - Option 3 | 69/135ft (21/41.1 m) | 69/135ft (21/41.1 m) | 69/135ft (21/41.1 m)
Min Ground Height Adjustment in | 24 | 24 | 24
Max Ground Height Adjustment in | 84 | 84 | 84
Nozzle Spacing - In (cm) | 20 (50.8) or 30 (76.2) | 20 (50.8) or 30 (76.2) | 20 (50.8) or 30 (76.2)
Engine
Position | Rear | Rear | Rear
Make | Case IH FPT | Case IH FPT | Case IH FPT
Power hp | 390 | 335 | 285
Peak Torque lbf/ft | 1258 | 1143 | 856
Peak Power hp | 415 | 374 | 309
Number Of Cylinders | 6 | 6 | 6
Displacement in³ | 531 | 531 | 409
Alternator A |  |  | 175
Drive Train
Description | Hydrostatic | Hydrostatic | Hydrostatic
Number Of Speed Ranges | Infinitely variable | Infinitely variable | Infinitely variable
Max Travel Speed mph | 37 | 37 | 32
Drive | Full-time 4WD | Full-time 4WD | Full-time 4WD
Primary Service Brake | Drive system dynamic braking | Drive system dynamic braking | Drive system dynamic braking
Secondary Service Brake | All four wheels, pedal activated | All four wheels, pedal activated | All four wheels, pedal activated
Parking Brake | Spring-applied hydraulic released wet disc, all wheels | Spring-applied hydraulic released wet disc, all wheels | Spring-applied hydraulic released wet disc, all wheels
Cab
Cab Position | Ahead of front axle | Ahead of front axle | Ahead of front axle
Cab Glass Area ft² | 88.1 | 88.1 | 88.1
Operator Seat Description | Air suspension; 30degree swivel | Air suspension; 30degree swivel | Air suspension; 30degree swivel
Sprayer Control | AIM Command FLEX, using Case IH AFS Pro 700 or Case IH Viper 4+ | AIM Command FLEX, using Case IH AFS Pro 700 or Case IH Viper 4+ | AIM Command FLEX, using Case IH AFS Pro 700 or Case IH Viper 4+
Chassis
Crop Clearance ft-in | 4ft 8in | 4ft 5in | 4ft 5in
Min Wheel Track Spacing ft-in | 9ft 10in | 9ft 10in | 9ft 10in
Max Wheel Track Spacing ft-in | 13ft 4in | 13ft 4in | 13ft 4in
Wheel Track Adjustment Method | Hydraulic, from cab | Hydraulic, from cab | Hydraulic, from cab
Wheelbase ft-in | 13ft 4in | 13ft 4in | 12ft 6in
Turning Radius ft-in |  | 25ft
Steering System | 2WS, Hydraulic | 2WS, Hydraulic | 2WS, Hydraulic
Suspension Description | Air spring and shock absorber | Air spring and shock absorber | Air spring and shock absorber
Suspension Travel in | 8 | 8 | 8
Tires
Standard Row-crop Tire | VF 380/105 R50 | IF 320/90 R46 | IF 320/90 R46
Optional Row-crop Tire 1 | VF 420/95 R50 | VF 380/90 R46 | 380/90 R46
Optional Row-crop Tire 2 | VF 480/80 R50 | LSW 480/70 R46 | VF 380/90 R46
Overall Dimensions, Boom Folded
Length ft-in | 30ft 1in | 30ft 5in | 29ft 7in
Height ft-in | 12ft 11in | 12ft 1in | 11ft 9in
Width - Wheels Retracted ft-in | 12ft 7in | 12ft 7in | 12ft
Dry Weight
Weight W/ Shortest Boom lb |  |  | 28732
Weight W/ Intermediate Boom lb | 33720 | 32400
Weight W/ Widest Boom lb |  |  | 30340