## Sheet1
| Nutri-Placer 920 | Nutri-Placer 930 | Nutri-Placer 940 | Nutri-Placer 2800
Configuration Summary
Ground Engagement | High pressure injector or liquid knife behind coulter | Shank-based insertion | Shank-based insertion | High pressure injector or liquid knife behind coulter
Fertilizer Material | Liquid | Anhydrous | Dry or Anhydrous | Liquid
Max Working Width ft-in | 62ft 6in | 27ft 6in | 50ft | 27ft 6in
Number Of Rows | 17, 23 or 25 coulters | 21, 17 or 11 rows | 40 15" rows or 20 30" rows | 7, 9, 11, 13 or 15 coulters
Row Spacings - in (mm) | 30 (762) | 15, 20 or 30 (381, 508 or 762) | 15 or 30 (381 or 762) | 30, 36, 38, 40 (762, 914, 965, 1016)
Hookup To Tractor | Pull-type | Pull-type | Pull-type | Pull-type
Method Of Folding For Transport | Hydraulic X-fold | Single fold | 5-section fold | Over center
Min Liquid Fertilizer Tank Capacity gallon (US) | 1650 |  |  | 850
Max Liquid Fertilizer Tank Capacity gallon (US) | 2050 |  |  | 850
Ground Engagement
Coulter Diameter - in (mm) | 20 (508) rippled | 20 or 24 (510 or 610) | 24 (610) optional for 30" rows only | 20 (508) rippled
Shanks/knives | High pressure injector or liquid knife behind coulter | Rigid or trip shank w/ two-bolt side knife | Trip shank w/ two-bolt side knife | High pressure injector or liquid knife behind coulter
Shank Trip Force lbf |  | 1250 | 1250
Closing System |  | 14 or 18 (356 or 457) smooth or notched | 18 (457) smooth or notched
Toolbar And Frame
Toolbar | Flex, unlimited up, -7 deg. down | 3 Section flex, +16, -7 degrees | 5-section flex | Semi-rigid
Depth Adjustment |  | Single point | Single point
Rear Trailer Hitch | No | Optional constant level | Constant level optional | No
Tires
Main Frame Tire Size | 420/80 R46 std; 380/90 R46 opt. | 12.5L-15, 10 ply F1 | 16.5-16.1, 14 ply F1 | 14L-16.1, 12PR
Wing Frame Tire Size | 20.5x8 | 9.5Lx15, F1 | 12.5L-15, 10 ply F1
Dimensions And Weights
Transport Width ft-in | 16ft 8in | 16ft 10in | 18ft 9in | 12ft 4in
Transport Height ft-in | 13ft 4in | 10ft 6in | 13ft 9in | 9ft 8in
Min Basic Weight lb | 16390 | 10200 | 21150 | 4600
Max Basic Weight lb | 16390 | 10200 | 21150 | 4600
Tractor Power And Hydraulics
Min Power Needed hp | 200 | 165 | 300 | 100
Max Power Needed hp |  | 220 | 460
Drawbar/Hitch Description | Drawbar category 4 | Drawbar Category 3 | Matched to largest tractors | Standard drawbar
Remote Circuits | 4 | 2 | 2 | 3