## Sheet1
Trident 5550
Solution System
Min Solution System Tank gallon (US) | 1450
Max Solution System Tank gallon (US) | 1600
Tank Material | Stainless Steel
Fill Connection in | 3
Pump | Hypro standard or high-flow; hydraulically driven
Other Tanks And Containers
Rinse Tank gallon (US) | 200
Foam Marker Tank gallon (US) | 55
Chemical Eductor | Available
Fuel Tank gallon (US) | 150
DEF Tank gallon (US) | 21
Dry Material Box Option | New Leader NL4500T G4 Edge, Quick-Change from tank
Boom
Boom Location | Rear
Boom Width - Option 1 | 60/90ft (18.3/27.4 m)
Boom Width - Option 2 | 60/100 (18.3/30.5)
Boom Width - Option 3 | 69/135ft (21/41.1 m)
Boom Sections | 5, 6, or 7; 36 w/AIM Command FLEX option
Min Ground Height Adjustment in | 24
Max Ground Height Adjustment in | 84
Boom Breakaway Angle - Degrees | 30 degrees, full boom
Wingtip Breakaway - Ft-in (m) | 5' 6" (1.7) w/90 ft.; 10' 6" (3.2) w/100 ft.; 9' 0" (2.7) w/120 ft.
Nozzle Spacing - In (cm) | 20 (50.8) off-center or 20-30 (50.8-76.2) with 30 (76.2) on-center
Engine
Position | Front
Make | Case IH FPT
Model | Cursor 8.7
Power hp | 390
Peak Torque lbf/ft | 1257
Peak Power hp | 415
Number Of Cylinders | 6
Displacement in³ | 531
Drive Train
Description | Hydrostatic
Number Of Speed Ranges | Infinitely variable, 4 application modes
Max Travel Speed mph | 40
Drive | Full-time 4WD
Primary Service Brake | Hydrostatic drive system dynamic braking
Secondary Service Brake | All four wheels, pedal activated
Parking Brake | Spring-applied hydraulic released wet disc, all wheels
Cab
Cab Position | Behind front axle
Cab Glass Area ft² | 68.5
Operator Seat Description | Cloth std. w/swivel; heated/ventilated leather opt.
Instructional Seat | Standard
Sprayer Control | AIM Command FLEX, using Case IH AFS Pro 700 or Case IH Viper 4+
Chassis
Crop Clearance ft-in | 4ft 5in
Min Wheel Track Spacing ft-in | 10ft
Max Wheel Track Spacing ft-in | 13ft 4in
Wheel Track Adjustment Method | Hydraulic, w/position sensors
Wheelbase ft-in | 14ft 2in
Steering System | 2WS, Hydraulic
Suspension Description | Pneumatic cylinder at each wheel, 4 modes, load-compensated
Tires
Standard Row-crop Tire | IF or VF 320/105R54 duals only
Optional Row-crop Tire 1 | VF380/105R50 single or duals
Optional Row-crop Tire 2 | VF420/95R50 single or duals
Flotation Tire | VF480/80R50 single or duals
Optional Flotation Tire | IF710/60R46 single or IF710/65R46 dual
Overall Dimensions, Boom Folded
Length ft-in | 31ft 11in
Height ft-in | 13ft 2in
Width - Wheels Retracted ft-in | 13ft 10in
Width - Wheels Extended ft-in | 17ft 2in
Dry Weight
Weight W/ Shortest Boom lb | 26240
Weight W/ Intermediate Boom lb | 31100
Weight W/ Widest Boom lb | 35670