## Sheet1
| SB531 | SB541 | SB541C
Bale Size
Bale Cross Section - Height in | 14 | 14 | 14
Bale Cross Section - Width in | 18 | 18 | 18
Min Bale Length in | 12 | 12 | 12
Max Bale Length in | 52 | 52 | 52
Standard Density Control | Adj spring loaded tension rails | Adj spring loaded tension rails | Adj hydraulic density
Optional Density Control | Adj hydraulic density | Adj hydraulic density
Bale Thrower Compatible | BTX11 available (80 lb bale) | BTX11 available (80 lb bale) | No
Baler Systems
Pickup Position | Offset to right side | Offset to right side | Offset to right side
Sweep Width On Flare in | 70 | 80 | 80
Sweep Width Inside in | 65 | 75 | 75
Width Between Outside Tines in | 58 | 67.5 | 67.5
Tine Spacing in | 2.63 | 2.63 | 2.63
Number Of Tines | 110 | 156 | 156
Number Of Tine Bars | 5 | 6 | 6
Windguard Description | 8 rods | 13 rods | 13 rods
Standard Pickup Lift | Manual | Manual | Hydraulic
Optional Pickup Lift | Hydraulic | Hydraulic
Pickup Protection | V-belt slippage & lost motion reel drive | V-belt slippage & lost motion reel drive | V-belt slippage & lost motion reel drive
Feeder Description | Rotary feeder w/ packer | Rotary feeder w/ packer | Rotary feeder w/ packer
Feeder Opening in² | 283 | 283 | 283
Plunger Speed (Strokes/min) | 93 | 93 | 93
Plunger Stroke in | 30 | 30 | 30
Tying Mechanism Type | Knotter | Knotter or wire twister | HD Knotter
Twine Ball Capacity | 6 | 8 | 8
Wire Coil Capacity |  | 4
Flywheel Diameter in | 22 | 22 | 22
Flywheel Weight lb | 248 | 248 | 248
PTO Driveline | Std three-joint, Category 6 | Std three-joint, Category 6 | Std three-joint, Category 6
PTO Speed rpm | 540 | 540 | 540
Main Drive Protection | Shearbolt, overrunning & slip clutches | Shearbolt, overrunning & slip clutches | Shearbolt, overrunning & slip clutches
Tires
Standard Tire, Left | 31 x 13.50 - 15, 6PR | 31 x 13.50 - 15, 6PR | 14L x 16.1, 6PR
Standard Tire, Right | 27 x 9.50 - 15, 6PR | 27 x 9.50 - 15, 6PR | 11L x 14, 6PR
Dimensions
Max Height in | 70 | 71
Width in | 110 | 120
Length Without Bale Chute in | 205 | 205
Length With Bale Chute in | 247 | 247
Weight
Weight With Twine Tie lb | 3400 | 3715 | 3940
Weight With Wire Tie lb |  | 3851
Tractor Requirement
Min PTO Power Required hp | 62 | 75 | 75