## Sheet1
| LB334XL | LB434XL Canada | LB436 HD
Bale Size
Bale Width in | 31.5 | 47.2
Bale Height in | 35.4 | 35.4
Min Bale Length in | 108 | 108
Max Bale Length in | 108 | 108
Baler Systems
Tine Spacing in | 2.6 | 2.6
Number Of Tine Bars | 4 | 4
Gauge Wheel Size | Two 15x6.00-6 4PR; caster opt. | Two 15x6.00-6 4PR; caster opt.
Cutter Knives | No; see Packer Cutter or CropCutter
Feeder Description | 2 packer forks, 6 single tines | 3 packer forks; 9 single tines
Stuffer Description | Fork type with 4 tines | Fork type with 6 tines
Plunger Speed |  | 48
Plunger Stroke in | 28 | 28
Drive Protection | Shearbolt, overrunning clutch & slip clutch | Shearbolt, overrunning clutch & slip clutch
Knotter Type | TwinePro double knot (MY 2020) | Double knot
Number Of Knotters | 4 | 6
Twine Ball Storage | 32 | 32
Controls, Indicators And Monitors
Bale Density Control | Monitor controlled; manual override std. | Monitor controlled; manual override std.
Bale Weighing System | Optional | Factory fitted option
Baler Monitor With Screen | AFS Pro 700 for non-ISO tractor
ISOBUS Compatibility | ISOBUS Class 3 capability | ISOBUS Class 3 capability
Tires
Tire Size - Single Axle | 600/50 R22.5 | 600/55-22.5 or 700/40-22.5
Tire Size - Tandem Axle | 500/50-17 or 600/50 R22.5 | 500/50-17 or 550/45 R22.5
Baler Dimensions
Length - Bale Chute Folded in | 294.4 | 328.5
Baler Width in | 101.1 | 117.5
Height - Single Axle in | 123.3 | 123.3
Height - Tandem Axle in | 123.3 | 123.3
Tractor Requirement
PTO Power Required hp | 109
PTO Speed rpm | 1000 | 1000
Number Of Remote Hydraulic Valves | 2 | 2