## Sheet1
TD103
Mower Size
Number Of Discs | 8
Position Relative To Tractor | Trailing, side-pull
Cutter Bar
Cutting Width ft-in | 10ft 4in
Swath Width ft-in | 7ft 11in
Min Cutting Height in | 0.95
Max Cutting Height in | 3.2
Mowing Arc From Horizontal | Trailing wheels follow ground
Discs
Knives Per Disc | 2
Disc Speed rpm | 2835
Drive Between Discs | Bevel gears in sealed modules
Tractor Requirements
Required Tractor Power hp | 60
PTO Rated Speed rpm | 540
Hitch Category | Pin to drawbar
Hydraulic Circuits Required | 1x SA; 1x DA
Dimensions And Weight
Transport Width ft-in | 10ft 10in
Transport Length ft-in | 15ft 8in
Transport Height ft-in | 5ft 2in
Weight lb | 2610
Trailing Tires
Trailing Tire Size | 27x9.5-15, 6PR