## Sheet1
| DC105 | DC125 | DC135 | DC165 | DC93 | DC103
Tongue
Tongue Type | Side-Pull, curved tongue | Side-Pull, curved tongue | Side-Pull, curved tongue | Side-Pull, curved tongue | Side-Pull, straight tongue | Side-Pull, curved tongue
Cutter Bar
Cutting Width ft-in | 10ft 1in | 11ft 7in | 13ft 1in | 16ft 5in | 9ft 2in | 10ft 4in
Cutting Height - in (mm) | [5 empty] | 1.0 to 2.7 (24 to 68) std.; 2.3 to 4.5 (58 to 115) opt.
Cutter Bar Tilt Angle ° | 2 | 2 | 2 | 2 | 2 | 2
Cutter Bar Lubrication | Sealed independent disc modules | Sealed independent disc modules | Sealed independent disc modules | Sealed independent disc modules | Sealed independent disc modules | Sealed independent disc modules
Discs
Number Of Discs | 6 | 7 | 8 | 10 | 7 | 8
Number Of Knives Per Disc | 2 | 2 | 2 | 2 | 2 | 2
Disc Speed rpm | 2250 | 2250 | 2250 | 2250 | 3000 | 3000
Disc Drive Components | Shafts w/bevel gears | Shafts w/bevel gears | Shafts w/bevel gears | Shafts w/bevel gears | Shafts w/bevel gears | Shafts w/bevel gears
Header
Flotation | Up & back, adjustable springs | Up & back, adjustable springs | Up & back, adjustable springs | Up & back, adjustable springs | Up & back, adjustable springs | Up & back, adjustable springs
Conditioner
Conditioner Type | Rolls | Rolls | Roll or Flail | Rolls | Roll or Flail | Rolls or Tines
Conditioner Drive |  |  |  |  | 4 HB v-belt; rolls also have enclosed gears | 4 HB v-belt; rolls also have enclosed gears
Roll Conditioner
Roll Length in | 90 | 102 |  | 125 | 90 | 102
Roll Diameter in | 10.4 | 10.4 |  | 10.4 | 10.4 | 10.4
Roll Speed rpm | 640 | 760 | 760 | 760 | 647 | 647
Roll Material | Rubber | Rubber | Rubber | Rubber | Rubber | Rubber
Optional Roll Material |  | Steel | Steel | Steel |  | Steel
Roll Surface Pattern | Chevron intermeshing | Chevron intermeshing | Chevron intermeshing | Chevron intermeshing | Chevron intermeshing | Chevron intermeshing
Tractor Requirements
Min PTO Power Required hp | 80 | 85 | 90 | 100 | 65 | 80
PTO Rated Speed rpm | 540 | 1000 | 1000 | 1000 | 540 | 540
Hookup To Tractor Drawbar | Category 2 / 3 | Category 2 / 3 | Category 2 / 3 | Category 2 / 3 | Category 2 | Category 2
Hookup To Tractor Hitch Lift Arms | Swivel hitch option | Swivel hitch option | Swivel hitch option | Swivel hitch option |  | Swivel hitch option
Tractor Hitch Size | Category 3 | Category 3 | Category 3 | Category 3 |  | 2-point hitch Category 2, 3N or 3
Hydraulic Relief Pressure psi | 1500 | 1500 | 1500 | 1500 | 1500 | 1500
Dimensions
Transport Width ft-in | 10ft 1in | 11ft 7in | 13ft 1in | 16ft 5in | 9ft 11in | 11ft 3in
Transport Length ft-in | 23ft 7in | 27ft 5in | 27ft 5in | 32ft | 17ft 7in | 17ft 7in
Transport Height ft-in | 6ft 7in | 6ft 7in | 6ft 7in | 6ft 7in | 5ft 8in | 5ft 3in
Ground Clearance in | 16.2 | 16.2 | 16.2 | 16.2 | 17 | 17
Weight
Weight With Roll Conditioner lb | 5760 | 5880 | 6255 | 6980 | 3740 | 4160
Weight With Flail Conditioner lb |  |  | 6147 |  | 3690 | 4100
Tires
Tire Size | 12.5L-15.8 | 12.5L-15.8 | 12.5L-15.8 | 12.5L-15.8 | 9.5Lx14L, 6PR | 9.5Lx14L w/flail tines; 11Lx15L w/rolls
Flail Conditioner
Rotor Length in |  |  | 125 |  | 90 | 102
Rotor Diameter in |  |  | 10.4 |  | 22 | 22
Number Of Flails |  |  |  |  | 90 | 100
Flail Shape |  |  |  |  | Tapered | Tapered