## Sheet1
| HDX142 | HDX142 (Rubber) | HDX162 | HDX182
Sicklebar Header
Cutting Width ft-in | 14ft 3in |  | 16ft 3in | 18ft 3in
Overall Width ft-in | 16ft 3in |  | 18ft 3in | 20ft 3in
Cutting Height Range - Minimum in | 1.2 |  | 1.2 | 1.2
Cutting Height Range - Maximum in | 6.2 |  | 6.2 | 6.2
Header Drive | Hydraulic |  | Hydraulic | Hydraulic
Gauge Wheels | Optional |  | Optional | Optional
Weight lb | 3900 |  | 4120 | 4370
Sickle Cutterbar
Single Or Double Knife | Timed dual counterstroking |  | Timed dual counterstroking | Timed dual counterstroking
Knife Drive | Open, dual, wobble |  | Open, dual, wobble | Open, dual, wobble
Min Knife Speed | 1810 |  | 1810 | 1810
Max Knife Speed | 1810 |  | 1810 | 1810
Sickle Stroke in | 3 |  | 3 | 3
Min Cutter Bar Angle Range ° | 6 |  | 6 | 6
Max Cutter Bar Angle Range ° | 12 |  | 12 | 12
Reel
Number Of Bats | 5 |  | 5 | 5
Reel Diameter in | 42 |  | 42 | 42
Min Reel Speed, Mechanical rpm | 52 |  | 52 | 52
Max Reel Speed, Mechanical rpm | 83 |  | 83 | 83
Min Reel Speed, Hydraulic rpm | 0 |  | 0 | 0
Max Reel Speed, Hydraulic rpm | 76 |  | 76 | 76
Reel Drive Description | Var. sheave belt & chain / Hyd optional |  | Var. sheave belt & chain / Hyd optional | Var. sheave belt & chain / Hyd optional
Auger
Auger Description | Single, floating |  | Single, floating | Single, floating
Auger Diameter in | 20 |  | 20 | 20
Auger Speed rpm | 287 |  | 287 | 287
Auger Drive Type | Single, floating |  | Single, floating | Single, floating
Float Range in | 2 |  | 2 | 2
Roll Conditioner
Roll Length in | 102 |  | 102 | 102
Roll Diameter in | 10.38 |  | 10.38 | 10.38
Min Roll Speed rpm | 717 |  | 717 | 717
Max Roll Speed rpm | 717 |  | 717 | 717
Standard Roll Material | Rubber |  | Rubber | Rubber
Optional Roll Material | Steel or High-Contact urethane |  | Steel or High-Contact urethane | Steel or High-Contact urethane
Roll Surface Pattern | Chevron |  | Chevron | Chevron
Roll Pressure System | Torsion bar |  | Torsion bar | Torsion bar
Roll Adjustment Method | Hand Crank |  | Hand Crank | Hand Crank
Min Windrow/Swath Width in | 36 |  | 36 | 36
Max Windrow/Swath Width in | 96 |  | 96 | 96