## Sheet1
| RD135 | RD165 | RD195
Disc Header
Cutting Width ft-in | 13ft 1in | 16ft 1in | 19ft 4in
Conditioner Type | Roll | Roll | Roll
Conditioner Removable | No | Yes | Yes
Min Cutting Height Range in | 0.5 | 0.5 | 0.5
Max Cutting Height Range in | 3.3 | 3.3 | 3.3
Min Cutter Bar Angle Range ° | 2
Max Cutter Bar Angle Range ° | 10
Header Drive | Hydraulic | Dual hydraulic motors | Dual hydraulic motors
Flotation | Hydraulic | Hydraulic | Hydraulic
Weight lb |  | 5114 | 5754
Disc Cutterbar
Number Of Discs | 8 | 10 | 12
Knives Per Disc | 2 | 2 | 2
Disc Drive Components |  |  | Bevel gearsets in individual sealed modules
Min Disc Speed rpm | 2300 | 2600 | 2600
Max Disc Speed rpm | 2300 | 2600 | 2600
Min Disc Blade Tip Speed mph |  | 195 | 195
Max Disc Blade Tip Speed mph |  | 195 | 195
Conditioner
Roll / Rotor Length in | 125 | 102 | 102
Roll / Rotor Diameter in | 10.4 | 10.2 | 10.2
Roll / Rotor Speed rpm | 750 | 938 | 938
Standard Roll Material | Rubber | Rubber | Rubber
Optional Roll Material | Steel | Steel | Steel
Roll Surface Pattern | Chevron | Chevron intermeshing | Chevron intermeshing
Roll Pressure System |  | Torsion bar | Torsion bar
Roll Adjustment Method | Crank | Crank | Crank
Min Windrow/Swath Width in | 36
Max Windrow/Swath Width in | 96
Crop Movement, Cutterbar To Conditioner
Transition |  | Full width auger w/ discharge paddles | Full width auger w/ discharge paddles