## Sheet1
| Farmall Compact 35C | Farmall Compact 40C | Farmall Compact 45C | Farmall Compact 50C | Farmall Compact 55C
Description
Classification Horsepower | 35 | 45 | 45 | 50 | 55
Drive Type | Wheeled Tractor | Wheeled Tractor | Wheeled Tractor | Wheeled Tractor | Wheeled Tractor
Drive Configuration | 4WD | 4WD | 4WD | 4WD | 4WD
Application | Compact Tractor | Compact Tractor | Compact Tractor | Compact Tractor | Compact Tractor
Engine Performance
Rated Engine Power hp | 35 | 40.2 | 45 | 50 | 55
Rated Speed rpm |  | 2600 |  |  | 2600
Fuel Tank gallon (US) |  | 12.4 |  |  | 12.4
Power Take Off (PTO)
Type |  | Independent |  |  | Independent
Rear PTO
PTO Power hp | 29.7 | 32.4 | 38.2 | 42.5 | 47
540rpm
540 Available? | Yes | Yes | Yes | Yes | Yes
1000rpm
Front PTO
Transmission Configuration
Description |  | Synchro Shuttle 16x16 |  |  | Mechanical Shuttle 16x16
Type | Mechanical Shuttle | 4 synchro gears, 4 non-synchro ranges | Mechanical Shuttle | Mechanical Shuttle | Mechanical Shuttle
Forward Speeds | 12 | 16 | 16 | 16 | 16
Reverse Speeds | 12 | 16 | 16 | 16 | 16
Max Speed mph |  | 17 |  |  | 16.9
Creeper Range |  | No |  |  | No
Shuttle Available |  | Standard |  |  | Standard
Hydraulic System
System Type |  | Open Centre |  |  | Open Centre
Main Pump Type |  | Gear - Dual |  |  | Gear - Dual
Implement Pump Flow gallon (US)/min | 8.2 | 8.2 | 8.2 | 8.2 | 8.2
Remote Valves | 1 or 2 opt | 1 or 2 opt | 2 | 1 or 2 opt | 2
3-Point Hitch
Features
3-Point Hitch Category | Category 1 | Category 1 | Category 1 | Category 1 | Category 1
Draft Sensing Or Lift Control |  | Position |  |  | Position
Draft Link Ends Telescopic |  | Yes |  |  | Yes
Lift Capacity
Standard Capacity 24 Inches Behind Pin lb | 1808 | 2469 | 2756 | 2756 | 2756
Standard Capacity At Pin lb |  | 2756
Dimensions
Wheelbase in | 66 | 73 | 73.2 | 73.2 | 73.2
Length in | 122.5 | 129 |  | 128.1 | 128.1
Height Over Cab in |  |  | 93.3 |  | 93.3
Height Over ROPS in | 93.5 | 96.5 |  | 97.1
Overall Width in |  | 69
Electric Drivetrain Performance
Motor Performance
Traction Battery
Engine
Details
Cylinders |  | 4 |  |  | 3
Displacement in³ |  | 135 |  |  | 115
Aspiration |  | Naturally Aspirated |  |  | Turbocharger
Fuel System
Description |  | In-Line Pump |  |  | Common Rail
System Control |  | Electronic |  |  | Electronic
Fuel Injection |  | Indirect |  |  | Indirect
Emission Treatment
Exhaust Gas Recirculation |  | No |  |  | Yes
Cleanup Catalyst (CUC) |  | No |  |  | No
Diesel Oxidation Catalyst |  | Yes |  |  | Yes
Diesel Particulate Filter |  | Yes |  |  | Yes
Selective Catalytic Reduction (SCR) |  | No |  |  | No
Exhaust Orientation |  | Horizontal |  |  | Horizontal
Cooling System
Fan Drive Type |  | Belt |  |  | Belt
Electrical System
System Rating V |  | 12 |  |  | 12
Alternator
Rating A |  | 85 |  |  | 70
Engine Battery
Optional Transmission 1
Description |  | Hydrostatic (HST) - 3 Ranges |  |  | Hydrostatic (HST) - 3 Ranges
Type |  | Hydrostatic |  |  | Hydrostatic
Forward Speeds |  | 3 |  |  | 3
Reverse Speeds |  | 3 |  |  | 3
Max Speed mph |  | 17.9 |  |  | 17.9
Wheel Or Track Configuration
Drive Configuration |  | 4WD |  |  | 4WD
Steering Configuration |  | Front Steer |  |  | Front Steer
Rear Axle Assembly
Final Drive |  |  |  |  | Inboard
Axle Output |  | Flange |  |  | Flange
Front Axle
Suspended Front Axle Available |  | No |  |  | No
Brakes
Service Brake |  | Wet Multi Disc |  |  | Wet Multi Disc
Drawbar
Drawbar Description |  | Extendable |  |  | Extendable
Weight
Weight lb |  | 3945 |  |  | 4453
Weight Without Ballast lb |  | 3945 |  |  | 4453
Tire / Track Size
Front Tire Size |  | 12-16.5 6PR R4 |  |  | 12-16.5 6PR R4
Rear Tire Size |  | 17.5L-24 6PR R4 |  |  | 17.5L-24 6PR R4
Tracks