## Sheet1
| Farmall Utility 90C | Farmall Utility 100C | Farmall Utility 110C | Farmall Utility 120C
Description
Classification Horsepower | 90 | 100 | 110 | 120
Drive Type | Wheeled Tractor | Wheeled Tractor | Wheeled Tractor | Wheeled Tractor
Drive Configuration | 4WD | 4WD | 4WD | 4WD
Application | Utility Tractor | Utility Tractor | Utility Tractor | Utility Tractor
Engine Performance
Rated Engine Power hp | 86 | 99 | 107 | 117
Power Take Off (PTO)
Rear PTO
PTO Power hp | 73 | 85 | 93 | 100
540rpm
540 Available? | Yes | Yes | Yes | Yes
540E Available? | Optional | Optional | Optional | Optional
1000rpm
1000 Available? | Optional | Optional | Optional | Optional
Front PTO
Engine
Make | FPT | FPT | FPT | FPT
Electrical System
Alternator
Transmission Configuration
Type | Power Shuttle | Power Shuttle | Power Shuttle | Power Shuttle
Forward Speeds | 12 | 12 | 12 | 12
Reverse Speeds | 12 | 12 | 12 | 12
Hydraulic System
Implement Pump Flow gallon (US)/min | 16.9 | 16.9 | 16.9 | 16.9
Remote Valves | 2 std; 3 opt | 2 std; 3 opt | 2 std; 3 opt | 2 std; 3 opt
3-Point Hitch
3-Point Hitch Category | Category 2 | Category 2 | Category 2 | Category 2
Standard Capacity 24 Inches Behind Pin lb | 4339 | 4339 | 4339 | 4339
Dimensions
Wheelbase in | 90 | 90 | 90 | 90
Length in | 161 | 161 | 161 | 161
Height Over Cab in | 102.2 | 102.2 | 102.2
Height Over ROPS in |  |  |  | 82.9
Overall Width in | 76 | 76 | 76 | 76
Tire / Track Size
Tracks