## Sheet1
| Farmall Utility 50A | Farmall Utility 55A | Farmall Utility 60A | Farmall Utility 65A | Farmall Utility 70A | Farmall Utility 75A
Description
Classification Horsepower | 50 | 55 | 60 | 65 | 70 | 75
Drive Type | Wheeled Tractor | Wheeled Tractor | Wheeled Tractor | Wheeled Tractor | Wheeled Tractor | Wheeled Tractor
Drive Configuration | 2WD | 4WD | 4WD | 4WD | 4WD | 4WD
Application | Utility Tractor | Utility Tractor | Utility Tractor | Utility Tractor | Utility Tractor | Utility Tractor
Engine Performance
Rated Engine Power hp | 53 | 54 | 60 | 64 | 70 | 74
Power Take Off (PTO)
Rear PTO
PTO Power hp | 45 | 40 | 51 | 50 | 61 | 60
540rpm
540 Available? | Yes | Yes | Yes | Yes | Yes | Yes
540E Available? | Optional | Optional | Optional | Optional | Optional | Optional
1000rpm
Front PTO
Engine
Make | FPT | FPT | FPT | FPT | FPT | FPT
Electrical System
Alternator
Transmission Configuration
Type | Mechanical Shuttle | Synchro Mechanical Shuttle | Mechanical Shuttle | Synchro Mechanical Shuttle | Mechanical Shuttle | Synchro Mechanical Shuttle
Forward Speeds | 8 | 8 | 8 | 8 | 8 | 8
Reverse Speeds | 8 | 8 | 8 | 8 | 8 | 8
Hydraulic System
Implement Pump Flow gallon (US)/min | 11.9 | 12.6 | 11.9 | 12.6 | 11.9 | 12.6
Remote Valves | 1 std; 2 opt | 2 std; 3 opt | 1 std; 2 opt | 2 std; 3 opt | 1 std; 2 opt | 2 std; 3 opt
3-Point Hitch
3-Point Hitch Category | Category 2 | Category 1/2 | Category 2 | Category 1/2 | Category 2 | Category 1/2
Standard Capacity 24 Inches Behind Pin lb | 2701 | 4299 | 2701 | 4299 | 2701 | 4299
Dimensions
Wheelbase in | 96.4 | 81.8 | 97.6 | 81.8 | 97.6 | 81.8
Length in | 129.5 | 151.8 | 134 | 151.8 | 134 | 151.8
Height Over Cab in |  | 100 |  | 100 |  | 100
Height Over ROPS in | 92.7 |  | 97.4 |  | 97.4
Overall Width in | 67.5 |  | 67.5 |  | 67.5
Tire / Track Size
Tracks