## Sheet1
| Farmall 110A Pro | Farmall 120A Pro | Farmall 130A Pro | Farmall 140A Pro
Description
Classification Horsepower | 110 | 120 | 130 | 140
Drive Type | Wheeled Tractor | Wheeled Tractor | Wheeled Tractor | Wheeled Tractor
Drive Configuration | 4WD | 4WD | 2WD | 2WD
Application | Utility Tractor | Utility Tractor | Utility Tractor | Utility Tractor
Engine Performance
Rated Engine Power hp | 110 | 120 | 130 | 140
Rated Speed rpm |  | 2200
Fuel Tank gallon (US) |  | 56.8
DEF Tank gallon (US) |  | 7.9
Power Take Off (PTO)
Rear PTO
PTO Power hp | 92 | 102 | 112 | 118
540rpm
540 Available? | Yes | Yes | Yes | Yes
1000rpm
1000 Available? | Yes | Yes | Yes | Yes
Front PTO
Engine
Details
Make | FPT | FPT | FPT | FPT
Cylinders |  | 4
Displacement in³ |  | 275
Aspiration |  | Turbocharger. Aftercooler
Fuel System
Emission Treatment
Exhaust Gas Recirculation |  | Yes
Diesel Oxidation Catalyst |  | Yes
Selective Catalytic Reduction (SCR) |  | Yes
Exhaust Orientation |  | Vertical
Transmission Configuration
Description |  | Power Shuttle 8x8
Type | Power Shuttle | Power Shuttle | Power Shuttle | Power Shuttle
Forward Speeds | 8 | 8 | 8 | 8
Reverse Speeds | 8 | 8 | 8 | 8
Hydraulic System
System Type |  | Open Centre / CCLS
Main Pump Type |  | Fixed Displacement Pump
Implement Pump Flow gallon (US)/min | 22 | 22 | 22 | 22
Remote Valves | 2025-02-04 | 2025-02-04 | 2025-02-04 | 2025-02-04
Hydraulic Tank Capacity gallon (US) |  | 16
3-Point Hitch
Features
3-Point Hitch Category | Category 2 | Category 2 | Category 2 | Category 2
Draft Sensing Or Lift Control |  | Top Link Draft Sensing
Draft Link Ends Telescopic |  | Standard
Lift Capacity
Standard Capacity 24 Inches Behind Pin lb | 7200 | 7200 | 7200 | 7200
Dimensions
Wheelbase in | 103.9 | 103.9 | 95.7 | 95.7
Length in | 184.7 | 184.7 | 184.7 | 184.7
Height Over Cab in | 110.2 | 110.2 | 110.2 | 110.2
Electric Drivetrain Performance
Motor Performance
Traction Battery
Electrical System
Alternator
Engine Battery
Optional Transmission 1
Description |  | Power Shuttle w/ Hi-Low
Type |  | Power Shuttle
Forward Speeds |  | 16
Reverse Speeds |  | 8
Wheel Or Track Configuration
Drive Configuration |  | 4WD
Steering Configuration |  | Front Steer
Rear Axle Assembly
Axle Output |  | Bar or flange
Weight
Weight lb |  | 10538
Tire / Track Size
Rear Tire Size |  | 18.4 R38
Tracks