## Sheet1
| Farmall Compact 25A | Farmall Compact 35A | Farmall Compact 40A
Description
Classification Horsepower | 24.6 | 35 | 40
Drive Type | Wheeled Tractor | Wheeled Tractor | Wheeled Tractor
Drive Configuration |  | 4WD
Application |  | Compact Tractor
Engine Performance
Rated Engine Power hp | 24.6 | 35 | 40 [29.8]
Max Power (No Boost) hp |  |  | 40 [29.8]
Max Torque lbf/ft
Electric Drivetrain Performance
Type
Phase
Power hp
Battery Type
Voltage V
Capacity Ah
Power Take Off (PTO)
Rear PTO
PTO Power hp | 19.2 | 29.7 | 34 [25.4]
540rpm
540 Available? |  | Yes | Yes
540E Available?
1000rpm
1000 Available?
1000E Available?
Front PTO
Engine
Make |  |  | LS Mtron
Model |  |  | L3C19-T
Electrical System
Alternator
Transmission Configuration
Type |  | Mechanical Shuttle | 4 gears, 3 ranges, non-synchro
Forward Speeds |  | 12 | 12
Reverse Speeds |  | 12 | 12
Max Speed Forward - mph (kph) |  |  | 14.2 (22.9) mech; 13.8 (22.2) HST
Hydraulic System
Implement Pump Flow gallon (US)/min |  | 8.2 | 8.2 [31]
Standard Pump Pressure psi
Remote Valves |  | 1 opt | 1 opt
3-Point Hitch
3-Point Hitch Category |  | Category 1 | Category 1
Standard Capacity 24 Inches Behind Pin lb |  | 1808 | 1433 [650]
Standard Capacity At Pin lb |  |  | 1808 [820]
Max Lift Capacity lb
Dimensions
Wheelbase in |  | 67.3 | 67.5 [1715]
Length in |  | 122.5 | 145 [3688]
Height Over Cab in
Height Over ROPS in |  | 93.5 | 88.2 [2241]
Overall Width in |  |  | 66.5 [1690]
Weight
Unladen Weight lb
Weight, Total Allowable lb
Weight, Total Allowable To 40km/h lb
Weight, Total Allowable To 50km/h lb
Weight, Total Allowable To 60km/h lb
Tire / Track Size
Tracks