## Sheet1
| Farmall Utility 95A | Farmall Utility 105A | Farmall Utility 115A
Description
Classification Horsepower | 95 | 105 | 115
Drive Type | Wheeled Tractor | Wheeled Tractor | Wheeled Tractor
Drive Configuration | 4WD | 4WD | 4WD
Application | Utility Tractor | Utility Tractor | Utility Tractor
Engine Performance
Rated Engine Power hp | 97 | 112 | 120
Power Take Off (PTO)
Rear PTO
PTO Power hp | 78 | 92 | 100
540rpm
540 Available? | Yes | Yes | Yes
540E Available? | Optional | Optional | Optional
1000rpm
1000 Available? | Optional | Optional | Optional
Front PTO
Engine
Make | FPT | FPT | FPT
Electrical System
Alternator
Transmission Configuration
Type | Power Shuttle | Power Shuttle | Power Shuttle
Forward Speeds | 12 | 12 | 12
Reverse Speeds | 12 | 12 | 12
Hydraulic System
Implement Pump Flow gallon (US)/min | 16.9 | 16.9 | 16.9
Remote Valves | 2 or 3 | 2 or 3 | 2 or 3
3-Point Hitch
3-Point Hitch Category | Category 1/2 | Category 1/2 | Category 1/2
Standard Capacity 24 Inches Behind Pin lb | 3200 | 3200 | 3200
Dimensions
Wheelbase in | 89 | 89 | 89
Length in | 161.6 | 161.6 | 161.6
Height Over ROPS in | 100.5 | 100.5 | 100.5
Tire / Track Size
Tracks