## Sheet1
| Magnum 180 | Magnum 200 | Magnum 220 | Magnum 240 | Magnum 250 | Magnum 265 | Magnum 280 | Magnum 295 | Magnum 310 | Magnum 325 | Magnum 340 | Magnum 355 | Magnum 380 | Magnum 385 | Magnum 400 | Magnum 405
Description
Classification Horsepower | 180 | 200 | 220 | 240 | 250 |  | 280 |  | 310 |  | 340 |  | 380 |  | 400
Drive Type | Wheeled Tractor | Wheeled Tractor | Wheeled Tractor | Wheeled Tractor | Wheeled Tractor |  | Wheeled Tractor |  | Wheeled Tractor |  | Wheeled Tractor |  | Wheeled Tractor |  | Wheeled Tractor
Drive Configuration | 4WD | 4WD | 4WD | 4WD | 4WD |  | 4WD |  | 4WD |  | 4WD |  | 4WD |  | 4WD
Application
Engine Performance
Rated Engine Power hp | 180 | 200 | 220 | 240 | 250 [184] |  | 280 [206] |  | 310 [228] |  | 340 [250] |  | 380 [279] |  | 396
Max Power (No Boost) hp | 200 | 220 | 240 | 260 | 320 [235] |  | 350 [257] |  | 380 [280] |  | 410 [302] |  | 435 [320] |  | 435
Max Torque lbf/ft
Power Take Off (PTO)
Rear PTO
PTO Power hp | 155 | 170 | 185 | 205 | 205 [153] |  | 235 [175] |  | 265 [198] |  | 290 [216] |  | 315 [235] |  | 345
540rpm
540 Available? | Yes | Yes | Yes | Yes | Optional |  | Optional |  | Optional |  | Optional |  | Optional |  | Optional
540E Available?
1000rpm
1000 Available? | Yes | Yes | Yes | Yes | [6 empty] | Yes |  |  |  | Yes
1000E Available?
Front PTO
Engine
Make | FPT | FPT | FPT | FPT | Case IH FPT |  | Case IH FPT |  | Case IH FPT |  | Case IH FPT |  | Case IH FPT |  | FPT
Model |  |  |  |  | 8.7 Liter |  | 8.7 Liter |  | 8.7 Liter |  | 8.7 Liter |  | 8.7 Liter
Transmission Configuration
Type | Powershift | Powershift | Powershift | Continuously Variable Transmission (CVT) | Full Powershift |  | Full Powershift |  | Full Powershift |  | Full Powershift |  | CVT |  | Powershift
Forward Speeds | 19 | 19 | 19 |  | 19 |  | 19 |  | 19 |  | 19 |  | 4 |  | 21
Reverse Speeds |  |  |  |  | 4 |  | 4 |  | 4 |  | 4 |  | 4
Max Speed Forward - mph (kph)
Hydraulic System
Implement Pump Flow gallon (US)/min | 41 | 41 | 41 | 41 | 44 [166] |  | 44 [166] |  | 44 [166] |  | 44 [166] |  | 44 [166] |  | 44
Standard Pump Pressure psi
Remote Valves | 3 | 3 | 3 | 3 | 4 std; 5 or 6 opt |  | 4 std; 5 or 6 opt |  | 4 std; 5 or 6 opt |  | 4 std; 5 or 6 opt |  | 4 std; 5 or 6 opt
3-Point Hitch
3-Point Hitch Category | Category 3/3N | Category 3/3N | Category 3/3N | Category 3/3N | Category 3/3N |  | Category 3/3N |  | Category 3/3N |  | Category 3/4N |  | Category 3/4N |  | Category 4/3
Standard Capacity 24 Inches Behind Pin lb |  |  |  |  | 14000 [6350] |  | 14000 [6350] |  | 15900 [7210] |  | 17500 [7940] |  | 19900 [9026]
Standard Capacity At Pin lb
Max Lift Capacity lb | 13600 | 13600 | 13600 | 13600 | [10 empty] | 19900
Dimensions
Wheelbase in | 118 | 118 | 118 | 118 | 120 [3050] |  | 120 [3050] |  | 120 [3050] |  | 120 [3050] |  | 124 [3150] |  | 124
Length in
Height Over Cab in
Height Over ROPS in
Overall Width in |  |  |  |  | 120 [3050] |  | 120 [3050] |  | 120 [3050] |  | 120 [3050] |  | 120 [3050]
Electric Drivetrain Performance
Type
Phase
Power hp
Battery Type
Voltage V
Capacity Ah
Electrical System
Alternator
Weight
Unladen Weight lb | [14 empty] | 32200
Weight, Total Allowable lb
Weight, Total Allowable To 40km/h lb
Weight, Total Allowable To 50km/h lb
Weight, Total Allowable To 60km/h lb
Tire / Track Size
Tracks