## Sheet1
| AFS Connect Puma 185 | AFS Connect Puma 200 | AFS Connect Puma 220 | AFS Connect Puma 240 | AFS Connect Puma 260
Description
Classification Horsepower | 185 | 200 | 220 | 240 | 260
Drive Type | Wheeled Tractor | Wheeled Tractor | Wheeled Tractor | Wheeled Tractor | Wheeled Tractor
Drive Configuration | 4WD | 4WD | 4WD | 4WD | 4WD
Engine Performance
Rated Engine Power hp | 180 | 200 | 220 | 240 | 260
Max Power (No Boost) hp | 200 | 220 | 240 | 260 | 281
Power Take Off (PTO)
PTO Power hp | 150 | 170 | 190 | 210 | 230
540 Available? | Yes | Yes | Yes | Yes | Yes
540E Available? | Optional | Optional | Optional | Optional | Optional
1000 Available? | Yes | Yes | Yes | Yes | Yes
1000E Available? | Optional | Optional | Optional | Optional | Optional
Engine
Make | FPT | FPT | FPT | FPT | FPT
Transmission Configuration
Type | Powershift | Powershift | Powershift | Continuously Variable Transmission (CVT) | Continuously Variable Transmission (CVT)
Forward Speeds | 18 | 18 | 18
Reverse Speeds | 6 | 6 | 6
Hydraulic System
Implement Pump Flow gallon (US)/min | 31.7 | 31.7 | 31.7 | 39.6 | 39.6
Remote Valves | 3 std; 4 or 5 opt | 3 std; 4 or 5 opt | 3 std; 4 or 5 opt
3-Point Hitch
3-Point Hitch Category | Category 2/3N | Category 2/3N | Category 2/3N | Category 2/3N | Category 2/3N
Standard Capacity At Pin lb | 9450 | 9450 | 9450 | 9450 | 9450
Max Lift Capacity lb | 15000 | 15000 | 15000 | 15000 | 15000
Dimensions
Wheelbase in | 113.6 | 113.6 | 113.6 | 113.6 | 113.6
Overall Width in | 112 | 112 | 112
Weight
Weight, Total Allowable To 50km/h lb | 18739 | 18739 |  | 18959 | 19265