## Sheet1
| Puma 150 | Puma 165 | Puma 175 | Puma 185 | Puma 200 | Puma 220
Description
Classification Horsepower | 150 | 165 | 180 | 185 | 200 | 220
Drive Type | Wheeled Tractor | Wheeled Tractor | Wheeled Tractor | Wheeled Tractor | Wheeled Tractor | Wheeled Tractor
Drive Configuration | 4WD | 4WD | 4WD | 4WD | 4WD | 4WD
Application | Row Crop | Row Crop
Engine Performance
Rated Engine Power hp | 150 | 165 | 180 | 180 | 200 | 220
Max Power (No Boost) hp | 165 | 180 |  | 200 | 220 | 240
Max Power (Boost) hp | 175 | 189.9 | 225 |  | 245
Power Boost hp | 25 | 24.9 |  |  | 25
Rated Speed rpm | 2100 | 2100 |  |  | 2100
Rating Standard | ECE R210 | ECE R210
Fuel Tank gallon (US) | 87.1 | 87.1 |  |  | 104.3
DEF Tank gallon (US) | 15 | 15 |  |  | 15
Electric Drivetrain Performance
Motor Performance
Traction Battery
Power Take Off (PTO)
Type | Independent | Independent | Electrohydraulic |  | Independent
Rear PTO
PTO Power hp | 125 | 140 | 150 | 150 | 170 | 190
540rpm
540 Available? | Yes | Yes | Yes | Yes | Yes | Yes
Engine Speed At 540 rpm |  |  | 1969
540E Available? |  |  | Yes | Optional | Optional | Optional
Engine Speed At 540E rpm |  |  | 1546
1000rpm
1000 Available? | Yes | Yes | Yes | Yes | Yes | Yes
Engine Speed At 1000 rpm | 1895 | 1895 | 1893
1000E Available? |  |  | Optional | Optional | Optional | Optional
Engine Speed At 1000E rpm |  |  | 1621
Front PTO
Engine
Details
Make | FPT | FPT | FPT | FPT | FPT | FPT
Cylinders | 6 | 6 | 6 |  | 6
Displacement in³ | 411 | 411 | 409 |  | 411
Engine Bore in |  |  | 4.1
Engine Stroke in |  |  | 5.2
Aspiration | Turbocharger. Intercooler | Turbocharger. Intercooler | Turbocharger |  | Turbocharger. Intercooler
Fuel System
Description | Common Rail | Common Rail | Common Rail |  | Common Rail
System Control | Electronic | Electronic |  |  | Electronic
Fuel Injection | Direct | Direct |  |  | Direct
Emission Treatment
Exhaust Gas Recirculation | No | No |  |  | No
Cleanup Catalyst (CUC) | Yes | Yes |  |  | Yes
Diesel Oxidation Catalyst | Yes | Yes |  |  | Yes
Diesel Particulate Filter | No | No |  |  | No
Selective Catalytic Reduction (SCR) | Yes | Yes | Yes |  | Yes
Exhaust Orientation | Vertical | Vertical |  |  | Vertical
Electrical System
System Rating V | 12 | 12 |  |  | 12
Alternator
Voltage V | 12 | 12 |  |  | 12
Rating A | 150 | 150 |  |  | 150
Engine Battery
Cold Cranking Amps cca | 1300 | 1300 |  |  | 1300
Transmission Configuration
Description | PowerDrive | PowerDrive | CVXDrive |  | PowerDrive
Type | Powershift | Powershift | Continuously Variable Transmission (CVT) | Powershift | Powershift | Powershift
Forward Speeds | 18 | 18 |  | 18 | 18 | 18
Reverse Speeds | 6 | 6 |  | 6 | 6 | 6
Max Speed mph | 25 | 25 | 31 |  | 25
Creeper Range | Standard | Standard |  |  | Standard
Shuttle Available | Yes | Yes |  |  | Yes
Optional Transmission 1
Description | PowerDrive | PowerDrive |  |  | PowerDrive
Type | Powershift | Powershift |  |  | Powershift
Forward Speeds | 19 | 19 |  |  | 19
Reverse Speeds | 6 | 6 |  |  | 6
Max Speed mph | 25 | 25 |  |  | 25
Optional Transmission 2
Description | PowerDrive | PowerDrive |  |  | PowerDrive
Type | Powershift | Powershift |  |  | Powershift
Forward Speeds | 19 | 19 |  |  | 19
Reverse Speeds | 6 | 6 |  |  | 6
Max Speed mph | 30 | 30 |  |  | 30
Wheel Or Track Configuration
Drive Configuration | 4WD | 4WD | 4WD |  | 4WD
Steering Configuration | Front Steer | Front Steer | Front Steer |  | Front Steer
Rear Axle Assembly
Final Drive | Planetary - Inboard | Planetary - Inboard |  |  | Planetary - Inboard
Axle Output | Flange | Flange |  |  | Bar
Axle Diameter in | 3.63 | 3.62 |  |  | 4.13
Front Axle
Suspended Front Axle Available | Optional | Optional |  |  | Optional
Brakes
Service Brake | Wet Disc | Wet Disc | Wet Multi Disc |  | Wet Disc
Hydraulic System
System Type | Closed Centre, Pressure Flow Compensated (PFC) | Closed Centre, Pressure Flow Compensated (PFC) | Pressure Flow Compensated (PFC) |  | Closed Centre, Pressure Flow Compensated (PFC)
Main Pump Type | Variable Displacement | Variable Displacement | Variable Displacement |  | Variable Displacement
Implement Pump Flow gallon (US)/min | 29 | 29 | 37 | 31.7 | 31.7 | 31.7
Standard Pump Pressure psi |  |  | 3046
Optional Pump Flow gallon (US)/min | 39.6 | 39.6 | 42 |  | 39.6
Optional Pump Type |  |  | Variable Displacement Pump
Optional Pump Pressure psi |  |  | 3046
Remote Valves | 3 std; 4 or 5 opt | 3 std; 4 or 5 opt | 4 | 3 std; 4 or 5 opt | 3 std; 4 or 5 opt | 3 std; 4 or 5 opt
Hydraulic Tank Capacity gallon (US) | 20.6 | 20.6 |  |  | 22
3-Point Hitch
Features
3-Point Hitch Category | Category 2 | Category 2 | Category 2/3 | Category 2/3N | Category 2/3N | Category 2/3N
Optional Hitch Category | Category 2/3N | Category 2/3N
Draft Sensing Or Lift Control | Electronic | Electronic | Electronic Hitch Control |  | Electronic
Draft Link Ends Telescopic | Yes | Yes |  |  | Yes
Lift Capacity
Standard Capacity 24 Inches Behind Pin lb |  |  | 14586
Standard Capacity At Pin lb | 11821 | 11821 | 18204
Optional Capacity At Pin lb | 14576 | 14576
Max Lift Capacity lb | 19368 |  | 18204 | 9450 | 9450 | 9450
Drawbar
Drawbar Description | Oscillating | Oscillating |  |  | Category 3, Swinging
Dimensions
Wheelbase in | 107.6 | 107.6 | 108 | 113.6 | 113.6 | 113.6
Turning Radius ft-in |  |  | 17ft 11in
Length in |  |  | 206
Height Over Cab in | 124.2 | 124.2 | 119
Overall Width in |  |  | 81 | 112 | 112 | 112
Weight
Weight lb | 13900 | 13900 | 14286 |  | 15900
Weight, Total Allowable lb |  |  | 25353
Weight, Total Allowable To 40km/h lb |  |  | 25353
Weight, Total Allowable To 50km/h lb |  |  | 25353
Tire / Track Size
Front Tire Size |  |  | 540/65 R28
Rear Tire Size |  |  | 650/65 R38
Tracks