## Sheet1
| Maxxum 115 | Maxxum 125 | Maxxum 135 | Maxxum 145 | Maxxum 150
Description
Classification Horsepower | 120 | 125 | 135 | 145 | 145
Drive Type |  |  | Wheeled Tractor
Drive Configuration |  |  | 4WD
Engine Performance
Rated Engine Power hp | 116 | 125 | 135 | 145 | 145
Max Power (No Boost) hp | 145 | 155 | 169 | 175 | 175
Power Take Off (PTO)
Rear PTO
PTO Power hp | 95 | 105 | 110 | 120 | 125
540rpm
540 Available? | Yes | Yes | Yes | Yes | Yes
1000rpm
1000 Available? | Yes | Yes | Yes | Yes | Yes
Front PTO
Engine
Make | FPT | FPT | FPT | FPT | FPT
Model | 4.5 L | 4.5 L | 4.5 L | 4.5 L | 6.7 L
Electrical System
Alternator
Transmission Configuration
Type | Semi Powershift | Semi Powershift | Semi Powershift | Semi Powershift | Semi Powershift
Forward Speeds | 16 | 16 | 16 | 16 | 16
Reverse Speeds | 16 | 16 | 16 | 16 | 16
Hydraulic System
Implement Pump Flow gallon (US)/min | 21.1 | 21.1 | 21.1 | 21.1 | 21.1
Remote Valves | 2 std; 3 or 4 opt | 2 std; 3 or 4 opt | 2 std; 3 or 4 opt | 2 std; 3 or 4 opt | 2 std; 3 or 4 opt
3-Point Hitch
3-Point Hitch Category | Category 2 | Category 2 | Category 2 | Category 2 | Category 2
Standard Capacity 24 Inches Behind Pin lb | 6700 | 6700 | 6700 | 6700 | 6700
Dimensions
Wheelbase in | 104 | 104 | 104 | 104 | 104
Height Over Cab in | 80 | 80 | 80 | 80 | 80
Overall Width in | 98 | 98 | 98 | 98 | 98
Weight
Weight, Total Allowable lb | 19841 | 19841 | 19841 | 19841 | 19841
Tire / Track Size
Tracks