## Sheet1
| Vestrum 100 | Vestrum 110 | Vestrum 120 | Vestrum 130
Description
Classification Horsepower | 100 |  | 120 | 130
Drive Type | Wheeled Tractor |  | Wheeled Tractor | Wheeled Tractor
Drive Configuration | 4WD |  | 4WD | 4WD
Engine Performance
Rated Engine Power hp | 100 |  | 120 | 130
Rated Speed rpm |  |  |  | 2200
Max Torque lbf/ft | 384 |  |  | 465
Engine Speed At Max Torque rpm |  |  |  | 1300
Fuel Tank gallon (US) |  |  |  | 47
DEF Tank gallon (US) |  |  |  | 5
Power Take Off (PTO)
Rear PTO
PTO Power hp | 76 |  | 102 | 113
540rpm
540 Available? | Yes |  | Yes | Yes
540E Available? | Yes |  | Yes | Yes
1000rpm
1000 Available? | Yes |  | Yes | Yes
Front PTO
Engine
Details
Make | FPT |  | FPT | FPT
Cylinders |  |  |  | 4
Displacement in³ |  |  |  | 273
Aspiration |  |  |  | Turbocharger. Intercooler
Fuel System
Emission Treatment
Diesel Oxidation Catalyst |  |  |  | Yes
Selective Catalytic Reduction (SCR) |  |  |  | Yes
Exhaust Orientation |  |  |  | Vertical
Transmission Configuration
Description |  |  |  | ActiveDrive 8
Type | Powershift |  | Powershift | Powershift
Forward Speeds | 24 |  | 24 | 24
Reverse Speeds | 24 |  | 24 | 24
Max Speed mph |  |  |  | 25
Creeper Range |  |  |  | Optional
Hydraulic System
System Type |  |  |  | Pressure Flow Compensated (PFC)
Main Pump Type |  |  |  | Variable Displacement
Implement Pump Flow gallon (US)/min | 28.5 |  | 28.5 | 28.5
Remote Valves | 3 |  | 3 | 3
3-Point Hitch
Features
3-Point Hitch Category | Category 2 |  | Category 2 | Category 2
Draft Sensing Or Lift Control |  |  |  | Electronic Draft Control
Lift Capacity
Standard Capacity 24 Inches Behind Pin lb | 6700 |  | 6700 | 6700
Dimensions
Wheelbase in | 98.1 |  | 98.1 | 98.1
Length in | 173.1 |  | 188.6 | 188.6
Height Over Cab in | 111.7 |  | 111.7 | 111.7
Electric Drivetrain Performance
Motor Performance
Traction Battery
Electrical System
System Rating V |  |  |  | 12
Alternator
Voltage V |  |  |  | 12
Rating A |  |  |  | 200
Engine Battery
Capacity Ah |  |  |  | 175
Cold Cranking Amps cca |  |  |  | 1300
Optional Transmission 1
Description |  |  |  | CVXDrive
Type |  |  |  | Continuously Variable Transmission (CVT)
Max Speed mph |  |  |  | 25
Wheel Or Track Configuration
Drive Configuration |  |  |  | 4WD
Steering Configuration |  |  |  | Front Steer
Brakes
Service Brake |  |  |  | Wet Multi Disc
Weight
Weight lb |  |  |  | 12900
Tire / Track Size
Tracks