## Sheet1
| AF11 | AF10 | AF9
Description
Size Class | 10+ | 10+ | 9
Engine
Rated Output hp | 666 HP (corn/beans)710 HP (small grains) | 666 HP (corn/beans)710 HP (small grains) | 544 HP (corn/beans)578 HP (small grains)
Max Output hp | 775 HP [570 kW] | 775 HP [570 kW] | 634 HP [466 kW]
Power Boost hp | 65 | 65 | 90
Manufacturer | Case IH FPT | Case IH FPT | Case IH FPT
Model | C16 Stage 5 | C16 Stage 5 | C13 Stage 5
Cylinders
Displacement in³ | 970 cu. in. (15.9L) | 970 cu. in. (15.9L) | 787 cu. in. (12.9L)
Fuel Tank gallon (US) | 396 Gal [1500 L] | 396 Gal [1500 L] | 343 Gal [1300L]
DEF Tank Capacity gallon (US) | 43 Gal. (163L) | 43 Gal. (163L) | 43 Gal. (163L)
Feeding System
Feeder Width in | 56 in. [1430 mm] | 56 in. [1430 mm] | 56 in. [1430 mm]
Feeder Speed Variable
Feeder Reverser Control | Power-Plus CVT hydraulic | Power-Plus CVT hydraulic | Power-Plus CVT hydraulic
Feeder Tilt Adjustment | +⁄− 5 degrees (Standard) | +⁄− 5 degrees (Standard) | +⁄− 5 degrees (Standard)
Stone / Rock Protection | Staggered Straight Serrated w/ enhaced rock catching | Staggered Straight Serrated w/ enhaced rock catching | Staggered Straight Serrated w/ enhanced rock catching
Threshing And Separating System
Threshing System Type | Rotary - AFXL2 Dual Rotor | Rotary - AFXL Single Rotor | Rotary - AFXL Single Rotor
Number Of Rotors Or Cylinders | Rotary - 2 rotor | Rotary - 1 Rotor | Rotary - 1 Rotor
Rotor Or Cylinder Description
Rotor Or Cylinder Diameter in | Qty. 2 - 24 in. [610 mm] | 30 in. [762 mm] | 30 in. [762 mm]
Rotor Or Cylinder Length in | 141.7 in. [3600 mm] | 144.5 in. [3670 mm] | 144.5 in. [3670 mm]
Rotor Or Cylinder Speed Range - High rpm | 1370 rpm | 1180 rpm | 1180 rpm
Rotor Or Cylinder Speed Range - Low rpm | 285 rpm | 235 rpm | 235 rpm
Threshing Area Wrap ° | 140º/140º | 180º/180º | 180º/180º
Concave Adjustment
Cleaning System
Total Sieve Area in² | 13,578 sq. in. [8.7 m2] | 13,578 sq. in. [8.7 m2] | 13,578 sq. in. [8.7 m2]
Leveling System Available | Cross-Flow Plus (side-shake cleaning system); grain pan independent from shoe | Cross-Flow Plus (side-shake cleaning system); grain pan independent from shoe | Cross-Flow Plus (side-shake cleaning system); grain pan independent from shoe
Cleaning Fan Description | Cross-Flow fan/hydraulic | Cross-Flow fan/hydraulic | Cross-Flow fan/hydraulic
Cleaning Fan Speed Range - High rpm | 1150 rpm (+/- 50 rpm w/ AutoFan) | 1150 rpm (+/- 50 rpm w/ AutoFan) | 1150 rpm (+/- 50 rpm w/ AutoFan)
Cleaning Fan Speed Range - Low rpm | 300(+/- 50 rpm w/ AutoFan) | 300(+/- 50 rpm w/ AutoFan) | 300(+/- 50 rpm w/ AutoFan)
Grain Handling System
Grain Tank bu (US) | 567 bu [20 000L] | 567 bu [20 000L] | 455 bu. [16 000L]
Optional Grain Tank Capacity bu (US) | 455 bu. [16 000L] | 455 bu. [16 000L] | 567 bu [20 000L]
Unloading Rate bu (US)/s | 4.5 bu/sec / 6.0 bu/sec (opt) | 4.5 bu/sec / 6.0 bu/sec (opt) | 4.5 bu./sec
Unloading Auger Length ft-in | 37 ft. 8 in. (11.5 m) (up to 61 ft./45 ft. CT) | 37 ft. 8 in. (11.5 m) (up to 61 ft./45 ft. CT) | 37 ft. 8 in. (11.5 m) (up to 61 ft./45 ft. CT)
Optional Auger Length - In (m)
Optional Auger Length ft-in
Auger Reach From Machine Center ft-in
Reach From Machine Center, Optional Auger - In (m)
Optional Auger Reach From Machine Center ft-in
Tires And Tracks
Reference Drive Tire Size
Steering Tire Size
Rubber Tracks Available
Weights And Dimensions, Without Header
Weight lb | 53052 lb. [24064 kg] | 50757 lb. [23023 kg] | 47051 lb. [21342 kg]
Weight, 2WD - Lb (kg)
Wheelbase in | 159.2 in. [4044 mm] | 159.2 in. [4044 mm] | 159.2 in. [4044 mm]
Transport Height - In (m) | 156.7 in. [3980 mm] | 156.7 in. [3980 mm] | 156.7 in. [3980 mm]
Transport Height ft-in