## Sheet1
| Axial-Flow 7250 | Axial-Flow 8250 | Axial-Flow 9250
Description
Size Class | 7 | 8 | 9
Engine
Rated Output hp | 402 | 480 | 550
Max Output hp | 468 | 555 | 625
Power Boost hp | 66 | 75 | 75
Manufacturer | FPT Industrial | FPT Industrial | FPT Industrial
Model | C11 | C13 | C16
Cylinders | 6 | 6 | 6
Displacement in³ | 677 | 787 | 972
Fuel Tank gallon (US) | 297 | 297 | 317
DEF Tank gallon (US) | 43 | 43 | 43
Feeding System
Feeder Width in | 54 | 54 | 54
Feeder Speed Variable | Standard | Standard | Standard
Feeder Reverser Control | Electro-Hydraulic | Electro-Hydraulic | Electro-Hydraulic
Feeder Tilt Adjustment | Fore-aft std; Lateral std. | Fore-aft std; Lateral std. | Fore-aft std; Lateral std.
Stone / Rock Protection | Spiral Beater/Sump, optional | Spiral Beater/Sump, optional | Spiral Beater/Sump, optional
Threshing And Separating System
Threshing System Type | Longitudinal Rotor | Longitudinal Rotor | Longitudinal Rotor
Number Of Rotors Or Cylinders | 1 Rotor | 1 Rotor | 1 Rotor
Rotor Or Cylinder Description | Staggered Rasp Bars | Staggered Rasp Bars | Staggered Rasp Bars
Rotor Or Cylinder Diameter in | 30 | 30 | 30
Rotor Or Cylinder Length in | 102.8 | 103.3 | 103.3
Rotor Or Cylinder Speed Range - High rpm | 1180 | 1180 | 1180
Rotor Or Cylinder Speed Range - Low rpm | 220 | 220 | 220
Threshing Area Wrap ° | 180 | 180 | 180
Concave Adjustment | Electronic, w/position sensor | Electronic, w/position sensor | Electronic, w/position sensor
Cleaning System
Total Sieve Area in² | 10075 | 10075 | 10075
Leveling System Available | Self-leveling to 12.1% | Self-leveling to 12.1% | Self-leveling to 12.1%
Cleaning Fan Description | 15.4" (391) dia. Cross Flow | 15.4" (391) dia. Cross Flow | 15.4" (391) dia. Cross Flow
Cleaning Fan Speed Range - High rpm | 1150 | 1150 | 1150
Cleaning Fan Speed Range - Low rpm | 300 | 300 | 300
Grain Handling System
Grain Tank bu (US) | 315 | 410 | 410
Optional Grain Tank Capacity bu (US) | 410
Unloading Rate bu (US)/s | 4 | 4.5 | 4.5
Unloading Auger Length ft-in | 28ft 9in | 28ft 9in | 28ft 9in
Optional Auger Length ft-in | 50ft | 50ft | 50ft
Tires And Tracks
Reference Drive Tire Size | IF800/70R38 | IF800/70R38 | IF800/70R38
Steering Tire Size | VF600/70 R28 CFO, R1W | VF600/70 R28 CFO, R1W | VF600/70 R28 CFO, R1W
Rubber Tracks Available | 30" or 36" Factory Fit | 30" or 36" Factory Fit | 30" or 36" Factory Fit
Weights and Dimensions
Weight lb | 42245 | 42845 | 43790
Wheelbase in | 148 | 148 | 148
Transport Height ft-in | 13ft 2in | 13ft 2in | 13ft 2in