## Sheet1
3020
Header
Rigid Or Flex | Flex
Automatic Header Height Control | Standard
Available Cutting Widths
Cutting Width - ft/in (m) | 20, 25, 30, 35 (6.1, 7.62, 9.14, 10.6)
Min Cutting Width ft-in | 20ft
Max Cutting Width ft-in | 35ft
20ft | Yes
25ft | Yes
30ft | Yes
35ft | Yes
Sickle Cutterbar
Knife Type | Single Knife
Knife Width in | 3
Knife Drive | Single gearcase 30' & 35'; two wobble boxes on 41'
Knife Speed (Strokes Per Minute) | 1300
Reel
Tine Bars | 6 tine bars
Tine Material | Steel
Reel Diameter in | 42
Min Reel Speed rpm | 5
Max Reel Speed rpm | 61
Auger
Auger Diameter in | 26
Auger Speed rpm | 147
Weights
Weight, 20' Width lb | 4242
Weight, 25' Width lb | 5302
Weight, 30' Width lb | 6362