## Sheet1
2030
Header
Rigid Or Flex | Rigid
Automatic Header Height Control | Automatic optional
Cutting Width - ft/in (m) | 17, 20, 24, 30 (5.18, 6.10, 7.32, 9.14)
Sickle Cutterbar
Knife Type | Single Knife
Knife Width in | 3
Knife Drive | Wobble box, belt driven
Knife Speed (Strokes Per Minute) | 1300
Reel
Tine Bars | 6 tine bars
Tine Material | Steel
Reel Diameter in | 42
Min Reel Speed rpm | 12
Max Reel Speed rpm | 60
Auger
Auger Diameter in | 24
Auger Speed rpm | 178
Weights
Weight, 20' Width lb | 3351
Weight, 30' Width lb | 4982